## Policy Search
Policy | Description | Geography | Products Type | Policy Approach | Policy Instrument | Policy Status | Adopted | Revised | Updated by CLASP | Fuel Types | Test Method Applied | Responsible Agency | Related Topics | Permalink | Source
10 CFR 430—Energy Conservation Program for Consumer Products | Conventional cooking top means a class of cooking products which is a household cooking appliance consisting of a horizontal surface containing one or more surface units which utilize a gas flame; electric resistance heating; or electric inductive heating. | United States of America* | Electronics, Uninterruptable Power Supply, Battery Chargers, External Power Supply, Dehumidifiers, Air Cleaners, Ovens, Microwaves, Dishwashers, Clothes Dryers, Washing Machines, Tubular Lamps, Non-Directional lamps, Directional Lamps, Fluorescent and HID Lighting, Ceiling Fans, Duct Fans, Heat Pumps, Boilers and Furnaces, Room ACs - Stationary ACs, Central ACs, Pool Heaters, Instantaneous Water Heaters, Storage Water Heaters, Showers or Showerheads, Urinals, Taps or Faucets, Distribution Transformers, Refrigerators-Freezers, Freezers-only | Mandatory | Minimum Performance Standard | Entered into force, Revised | 1990 | 2016 | December 2024 | Electricity, Gas | 10 CFR 430 Subpart B | U.S. Department of Energy | Energy Efficiency | https://cprc-clasp.ngo/index.php/policies/10-cfr-430-energy-conservation-program-consumer-products | https://www.ecfr.gov/current/title-10/chapter-II/subchapter-D/part-430
Energy Efficiency Criteria and Labeling Method for Axial flow Fans; No. En-Tech 10205010211 | Axial flow Fans shall meet the following specifications and the requirements of CNS 6592; CNS 6593; or recognized by the Bureau of Energy. The required specifications are: -Fan Diameter: between 0.125m and 2m; -Rated Power: between 125W and 75kW; -Static Pressure: under 500 mmAq; -Air Flow Rate: under 3000 CMM | Taiwan of China | Duct Fans | Voluntary | Endorsement Label | Entered into force, New | 2013 |  | August 2018 | Electricity | ISO 5801 or AMCA 210 | Greenmark Labelling Program | Energy Efficiency | https://cprc-clasp.ngo/index.php/policies/energy-efficiency-criteria-and-labeling-method-axial-flow-fans-no-en-tech-10205010211 | http://www.energylabel.org.tw/application_en/efficiency/upt.asp?cid=43
Energy Efficiency Label No5 for Irons | This program covers electric irons types: dry types, steam types, and steam iron system types. | Thailand | Irons | Voluntary | Comparative Label | Entered into force, Revised | 2012 | 2019 | March 2022 | Electricity | IEC 60311 Edition 4.1:2006-02 | Electricity Generating Authority Thailand (EGAT) | Energy Efficiency | https://cprc-clasp.ngo/index.php/policies/energy-efficiency-label-no5-irons | http://labelno5.egat.co.th/new58/wp-content/uploads/2019/shortforweb/iron.pdf
ENERGY STAR Technical Specification for Residential Heat-Recovery Ventilators and Energy-Recovery Ventilators (H/ERVs) sold in Canada Version 2.2 | A product model must meet the definition of a residential H/ERV as defined in Section 1A or 1B as specified in the policy document, comply with the testing and minimum performance requirements provided in this specification and have a capacity of no greater than 500 CFM (236 L/s) to be eligible for ENERGY STAR certification under this specification. H/ERVs with electric resistance heaters are not eligible for ENERGY STAR certification. | Canada | Duct Fans | Voluntary | Endorsement Label | Entered into force, Revised | 2009 | 2020 | June 2021 | Electricity | CAN/CSA C439–18 | ENERGY STAR Canada | Energy Efficiency | https://cprc-clasp.ngo/index.php/policies/energy-star-technical-specification-residential-heat-recovery-ventilators-and-energy | https://www.nrcan.gc.ca/energy-efficiency/energy-star-canada/about/participant-resources/technical-specifications/heatenergy-recovery-ventilators-hrvs-and-ervs/13695
ISIRI 7872:2009, 1st Rev, Household electric iron energy consumption requirements and energy labeling guideline | Covers residential steam and non-steam irons. Does not include residential press irons | Iran | Irons | Mandatory | Comparative Label, Minimum Performance Standard | Entered into force, New | 2009 |  | January 2016 | Electricity | IEC 311 (1988) | Institute of Standards and Industrial Research of Iran (ISIRI) | Energy Efficiency | https://cprc-clasp.ngo/index.php/policies/isiri-78722009-1st-rev-household-electric-iron-energy-consumption-requirements-and-energy | http://isiri.gov.ir/portal/home/?135546/%D8%A7%D8%B7%D9%84%D8%A7%D8%B9%D8%A7%D8%AA-%D9%85%D8%B1%D8%A8%D9%88%D8%B7-%D8%A8%D9%87-%D8%A7%D8%B3%D8%AA%D8%A7%D9%86%D8%AF%D8%A7%D8%B1%D8%AF%D9%87%D8%A7%DB%8C-%D8%A8%D8%B1%DA%86%D8%B3%D8%A8-%D8%A7%D9%86%D8%B1%DA%98%
Thai Green Label Scheme - Electric irons TGL-87-13 | These criteria shall apply to dry electric irons and electric steam irons, including electric irons with separate water containers or boilers with a capacity of no more than 5 liters for home use and similar purposes and a rated voltage that does not exceed 250 volts. | Thailand | Irons | Voluntary | Endorsement Label | Entered into force, New | 2013 |  | March 2022 | Electricity | TIS 366 , IEC 60311 | Thailand Environment Institute (TEI) | Energy Efficiency | https://cprc-clasp.ngo/index.php/policies/thai-green-label-scheme-electric-irons-tgl-87-13 | http://www.tei.or.th/greenlabel/download/TGL-87-13.pdf
TIS 2590-2557 (2014) Electric irons: Energy efficiency requirements | This standard defines energy efficiency requirements of electric irons for household or similar general purposes use for alternating current single phase, with a rated voltage not exceeding 250 V and 50 Hz. It was replaced by TIS 2590-2024 since January 2025. | Thailand | Laundry, Irons | Voluntary | Minimum Performance Standard | Entered into force, New | 2014 |  | August 2025 | Electricity |  | Thai Industrial Standards Institute (TISI) | Energy Efficiency | https://cprc-clasp.ngo/index.php/policies/tis-2590-2557-2014-electric-irons-energy-efficiency-requirements | https://a.tisi.go.th/t/?n=2590-2557
TIS 2590-2567 Electric Irons: Particular Requirements for Energy Performance | The standard specifies energy performance requirements for three types of electric irons: dry irons, steam irons, and steam generator irons with a defined capacity not exceeding 5 liters, intended for residential and similar general-purpose use, and designed for a rated voltage not exceeding 250 V. | Thailand | Irons | Voluntary | Minimum Performance Standard | Entered into force, Revised | 2014 | 2024 | August 2025 | Electricity |  | Thai Industrial Standards Institute (TISI) | Energy Efficiency | https://cprc-clasp.ngo/index.php/policies/tis-2590-2567-electric-irons-particular-requirements-energy-performance | https://service.tisi.go.th/tisi-standard-shop/item/tis/7734