## Policy Search
Policy | Description | Geography | Products Type | Policy Approach | Policy Instrument | Policy Status | Adopted | Revised | Updated by CLASP | Fuel Types | Test Method Applied | Responsible Agency | Related Topics | Permalink | Source
10 CFR 431—Energy Efficiency Program For Certain Commercial And Industrial Equipment | Commercial warm air furnace means a warm air furnace that is industrial equipment and that has a capacity -rated maximum input- of 225000 Btu per hour or more. A warm air furnace is defined as a self-contained oil-fired or gas-fired furnace designed to supply heated air through ducts to spaces that require it and includes combination warm air furnace or electric air conditioning units but does not include unit heaters and duct furnaces. | United States of America* | Washing Machines, Streetlighting, Air Compressors, 3-Phase Motors, 1-Phase Motors, Heat Pumps, Boilers and Furnaces, Portable ACs, Packaged Terminals, Central ACs, Instantaneous Water Heaters, Storage Water Heaters, Building Circulator Pumps, Pump Systems, Pool Pumps, Power Transformers, Walk-In Coolers and Freezers, Refrigerators-Freezers, Refrigerated Vending Machines, Ice Machines, Freezers-only | Mandatory | Minimum Performance Standard | Entered into force, Revised | 1994 | 2023 | December 2020 | Electricity | 10 CFR 431 and product-specific Subparts | U.S. Department of Energy | Energy Efficiency, Industrial Sector | https://cprc-clasp.ngo/index.php/policies/10-cfr-431-energy-efficiency-program-certain-commercial-and-industrial-equipment | https://www.ecfr.gov/current/title-10/chapter-II/subchapter-D/part-431
CEL-019. Air Compressor -Displacement Air Compressor | The following types of air compressors are covered under this policy: Direct drive portable reciprocating piston air compressors; Reciprocating piston micro air compressors; Oil-free reciprocating piston air compressors; Stationary reciprocating piston air compressors for general use; Oil injected screw air compressors for general use; Oil injected single screw air compressors for general use, and Oil flooded sliding vane air compressor for general use. | China | Air Compressors | Mandatory | Comparative Label | Entered into force, Revised | 2010 | 2019 | July 2021 | Electricity | GB-T 3853-1998 | National Development and Reform Commission (NDRC); and State Administration for… | Energy Efficiency | https://cprc-clasp.ngo/index.php/policies/cel-019-air-compressor-displacement-air-compressor | https://www.energylabelrecord.com/userfiles/2/files/cms/article/2017/04/6%E9%99%84%E4%BB%B621_%E5%AE%B9%E7%A7%AF%E5%BC%8F%E7%A9%BA%E6%B0%94%E5%8E%8B%E7%BC%A9%E6%9C%BA%E8%83%BD%E6%BA%90%E6%95%88%E7%8E%87%E6%A0%87%E8%AF%86%E5%AE%9E%E6%96%BD%E8%A7%84%E5%88%99.pdf
Commission Delegated Regulation (EU) No 626/2011 of 4 May 2011 supplementing Directive 2010/30/EU of the European Parliament and of the Council with regard to energy labelling of air conditioners | This Regulation establishes requirements for the labelling and the provision of supplementary product information for electric mains-operated air conditioners with a rated capacity of ≤ 12 kW for cooling, or heating, if the product has no cooling function. | European Union | Room ACs - Stationary ACs, Portable ACs, Packaged Terminals | Mandatory | Comparative Label | Entered into force, New | 2011 |  | September 2023 | Electricity |  | European Commission - DG Energy | Energy Efficiency | https://cprc-clasp.ngo/index.php/policies/commission-delegated-regulation-eu-no-6262011-4-may-2011-supplementing-directive-201030eu | https://eur-lex.europa.eu/legal-content/EN/TXT/?uri=CELEX:02011R0626-20170307
Commission Delegated Regulation (EU) No 626/2011 of 4 May 2011 supplementing Directive 2010/30/EU of the European Parliament and of the Council with regard to energy labelling of air conditioners | This Regulation establishes requirements for the labelling and the provision of supplementary product information for electric mains-operated air conditioners with a rated capacity of ≤ 12 kW for cooling, or heating, if the product has no cooling function. | United Kingdom | Room ACs - Stationary ACs, Portable ACs, Packaged Terminals | Mandatory | Comparative Label | Entered into force, New | 2011 |  | October 2023 | Electricity |  |  | Energy Efficiency | https://cprc-clasp.ngo/index.php/policies/commission-delegated-regulation-eu-no-6262011-4-may-2011-supplementing-directive-0 | https://www.legislation.gov.uk/eur/2011/626/contents
CQC31-439132-2009. CQC Mark Certification - Refrigerant compressors used in air-conditioning applications | This policy applies to wholly-closed electric motor-compressor wholly-closed turbine type cooling compressor piston type single stage cooling compressor and screw type cooling compressor. | China | Refrigerant Compressors | Voluntary | Endorsement Label | Entered into force, New | 2009 |  | June 2021 | Electricity | CQC 2209-2009 | China Quality Certification Center (CQC) | Energy Efficiency | https://cprc-clasp.ngo/index.php/policies/cqc31-439132-2009-cqc-mark-certification-refrigerant-compressors-used-air-conditioning | https://www.cqc.com.cn/www/chinese/c/2019-08-13/492739.shtml
Energy Efficiency Regulations, 2016 (SOR/2016-311) | This policy is divided into 14 divisions: 1) household appliances, 2) air conditioners, condensing units, and chillers, 3) heat pumps, 4) furnaces, fireplaces, unit heaters, and recovery ventilators, 5) boilers, 6) water heaters, 7) lamps and lamp ballasts, 8) lighting fixtures, 9) electronic products, 10) commercial refrigeration, 11) dry-type transformers, 12) motors, 13) commercial pre-rinse spray valves, and 14) pumps. | Canada | Audio-Visual, Televisions, Displays, Battery Chargers, External Power Supply, Dehumidifiers, Ovens, Microwaves, Dishwashers, Cooktops or Hobs, Clothes Dryers, Washer and Dryers, Washing Machines, Indoor Luminaires, Specialty Luminaires, Specialty Lamps, Non-Directional lamps, Fluorescent and HID Lighting, 3-Phase Motors, 1-Phase Motors, Ventilation, Ceiling Fans, Space Heating, Heat Pumps, Boilers and Furnaces, Room ACs - Stationary ACs, Portable ACs, Packaged Terminals, Chillers - Cooler Towers, Central ACs, Instantaneous Water Heaters, Storage Water Heaters, Pump Systems, Power Transformers, Distribution Transformers, Wine Chillers, Walk-In Coolers and Freezers, Refrigerators-Freezers, Refrigerated Vending Machines, Ice Machines, Freezers-only | Mandatory | Comparative Label, Minimum Performance Standard | Entered into force, Revised | 2016 | 2019 | October 2022 | Electricity, Gas, Oil |  | Natural Resources Canada Office of Energy Efficiency | Energy Efficiency | https://cprc-clasp.ngo/index.php/policies/energy-efficiency-regulations-2016-sor2016-311 | https://laws-lois.justice.gc.ca/eng/regulations/SOR-2016-311/index.html
GB 19153-2019 Minimum Allowable Values of Energy Efficiency and Energy Efficiency Grades for Displacement Air Compressors | The following types of air compressors are covered: Direct drive portable reciprocating piston air compressors; Reciprocating piston micro air compressors; Oil-free reciprocating piston air compressors; Stationary reciprocating piston air compressors for general use; Oil injected screw air compressors for general use; Oil injected single screw air compressors for general use, and Oil flooded sliding vane air compressor for general use. | China | Air Compressors | Mandatory | Minimum Performance Standard | Entered into force, Revised | 2009 | 2020 | June 2021 | Electricity | GB/T 3853; GB/T 4975; GB/T 13279; GB/T 13928; GB/T26967; JB/T 4253; JB/T 6430; JB/T 7662; JB/T 8933; JB/T 8934; JB/T 9107; JB/T 10972; JB/T 11423; JB/T 13345 | National Development and Reform Commission (NDRC); and State Administration for… | Energy Efficiency, Industrial Sector | https://cprc-clasp.ngo/index.php/policies/gb-19153-2019-minimum-allowable-values-energy-efficiency-and-energy-efficiency-grades | http://std.samr.gov.cn/gb/search/gbDetailed?id=9B70DDA94001A80CE05397BE0A0A84AC
GB 35971-2018 Minimum allowable values of the energy efficiency and energy efficiency grades for hermetic motor-compressor in room air conditioners | This policy covers hermetic motor-compressors in room air conditioners. | China | Refrigerant Compressors | Mandatory | Minimum Performance Standard | Entered into force, New | 2019 |  | May 2021 | Electricity | GB/T 5773; GB/T 15765-2014 | The Standardisation Administration of China (SAC) | Energy Efficiency | https://cprc-clasp.ngo/index.php/policies/gb-35971-2018-minimum-allowable-values-energy-efficiency-and-energy-efficiency-grades | http://std.samr.gov.cn/gb/search/gbDetailed?id=71F772D82889D3A7E05397BE0A0AB82A
GB/T45785—2025 Evaluation of Energy Performance for Compressed Air Stations | This voluntary standard applies to compressed air stations consisting of air compressors driven by electric motors, with discharge pressures ranging from 0.25 MPa to 1.6 MPa, an air supply flow rate of no less than 4 m³/min, and a total operating power of no less than 37 kW. | China | Air Compressors | Voluntary | Minimum Performance Standard | New | 2025 |  | August 2025 | Electricity | GB/T16665 , | National Technical Committee on Compressor Standardization | Energy Efficiency | https://cprc-clasp.ngo/index.php/policies/gbt45785-2025-evaluation-energy-performance-compressed-air-stations | https://std.samr.gov.cn/gb/search/gbDetailed?id=36DE96AA3EC8CD71E06397BE0A0A23D9
Greenhouse and Energy Minimum Standards (Air Conditioners above 65kW) Determination) 2022 | The products covered by this Determination are air‑to‑air single-phase and three-phase: air conditioners; and multi‑split outdoor units (whether or not supplied or offered for supply as part of a multi‑split system); and single‑split outdoor units that have a rated standard cooling full capacity, or for heating only products, a rated standard heating full capacity, of more than 65kW. Air conditioners that have a rated standard cooling full capacity, or for heating only products, a rated standard heating full capacity, of 65kW or less are covered by the Air Conditioners up to 65kW Determination. This policy covers product classes 24-27. | Australia | Room ACs - Stationary ACs, Packaged Terminals | Mandatory | Minimum Performance Standard | Entered into force, New | 2022 |  | July 2025 | Electricity |  | Department of Climate Change and Energy Efficiency (DCCEE) | Energy Efficiency | https://cprc-clasp.ngo/index.php/policies/greenhouse-and-energy-minimum-standards-air-conditioners-above-65kw-determination-2022 | https://www.legislation.gov.au/Series/F2022L00182
Greenhouse and Energy Minimum Standards (Air Conditioners up to 65kW) Determination 2019 | The products covered by this Determination are single-phase and three-phase: air conditioners; and multi‑split outdoor units (whether or not supplied or offered for supply as part of a multi‑split system); and single‑split outdoor units; that have a rated standard cooling full capacity, or for heating only products, a rated standard heating full capacity, of 65kW or less. Air conditioners that have a rated standard cooling full capacity, or for heating only products, a rated standard heating full capacity, of greater than 65kW are expected to be covered by another GEMS determination. | Australia | Room ACs - Stationary ACs, Packaged Terminals | Mandatory | Comparative Label, Minimum Performance Standard | Entered into force, Revised | 2010 | 2019 | December 2023 | Electricity | AS/NZS 3823.2:2013 | Department of Climate Change and Energy Efficiency (DCCEE) | Energy Efficiency | https://cprc-clasp.ngo/index.php/policies/greenhouse-and-energy-minimum-standards-air-conditioners-65kw-determination-2019 | https://www.legislation.gov.au/Details/F2019L00490
ISIRI 10639: 2007,1st edition -Technical specifications and test method for energy consumption and energy labeling instruction | Residential hermetic compressor -one level, positive displacement compressor. Does not include high pressure hermetic compressor | Iran | Refrigerant Compressors | Mandatory | Comparative Label, Minimum Performance Standard | Entered into force, New | 2013 |  | January 2016 | Electricity | ISIRI NS 4335 | Institute of Standards and Industrial Research of Iran (ISIRI) | Energy Efficiency | https://cprc-clasp.ngo/index.php/policies/isiri-10639-20071st-edition-technical-specifications-and-test-method-energy-consumption | http://isiri.gov.ir/portal/home/?135546/%D8%A7%D8%B7%D9%84%D8%A7%D8%B9%D8%A7%D8%AA-%D9%85%D8%B1%D8%A8%D9%88%D8%B7-%D8%A8%D9%87-%D8%A7%D8%B3%D8%AA%D8%A7%D9%86%D8%AF%D8%A7%D8%B1%D8%AF%D9%87%D8%A7%DB%8C-%D8%A8%D8%B1%DA%86%D8%B3%D8%A8-%D8%A7%D9%86%D8%B1%DA%98%
Minimum Energy Performance Standards for Air Compressors |  | Taiwan of China | Air Compressors | Mandatory | Minimum Performance Standard | Entered into force, New | 2021 |  | October 2022 | Electricity |  | Bureau of Energy, Ministry of Economic Affairs | Energy Efficiency | https://cprc-clasp.ngo/index.php/policies/minimum-energy-performance-standards-air-compressors | https://www.moeaboe.gov.tw/ECW/english/content/Content.aspx?menu_id=1535
Ministry of Industry and Trade Decree N 769 | Electric water heaters accumulative; Household Electric boilers | Russia | Imaging Equipment, Televisions, Displays, Ovens, Microwaves, Dishwashers, Washer and Dryers, Non-Directional lamps, Elevators, Boilers and Furnaces, Room ACs - Stationary ACs, Instantaneous Water Heaters, Storage Water Heaters, Refrigerators-Freezers, Freezers-only | Voluntary | Comparative Label | Entered into force, New | 2012 |  | August 2018 | Electricity, Gas | GOST 21766-87, GOST 21552-84 | Ministry of Industry and Trade of the Russian Federation | Energy Efficiency | https://cprc-clasp.ngo/index.php/policies/ministry-industry-and-trade-decree-n-769 | http://www.consultant.ru/document/cons_doc_LAW_109983/c3f92e3c0a2fd053673311fdef9e3ee11b1609f9/
NOM-012-ENER-2019, Energy Efficiency of Condensing and Evaporating Units for Refrigeration | This standard establishes the energy efficiency requirements for condensing and evaporating units for refrigeration, which are manufactured for installation outdoors or interiors with cooling power greater than or equal to 746 W (2,547 BTU/h) and less than 26,000 W ( 88,716 BTU/h) at medium temperature, and less than 9,500 W (32,415 BTU/h) at low temperature. b) Low-profile evaporator units for refrigeration that are designed to operate with a refrigerant and powered by direct expansion in humid and/or dry conditions with nominal cooling capacities greater than or equal to 300 W (1,023 BTU/h) and less than 40,000 W (136,482 BTU/h) at medium temperature, and less than 13,000 W (44,397 BTU/h) at low temperature. | Mexico | Refrigerant Compressors | Mandatory | Comparative Label, Minimum Performance Standard | Entered into force, New | 2020 |  | September 2025 | Electricity | ANSI/ASHRAE Standard 23.1-2010 , | Comision Nacional para el Uso Eficiente de la Energia (CONUEE, National Commiss… | Energy Efficiency | https://cprc-clasp.ngo/index.php/policies/nom-012-ener-2019-energy-efficiency-condensing-and-evaporating-units-refrigeration | https://www.dof.gob.mx/nota_detalle_popup.php?codigo=5608445
NOM-035-ENER-2025, Energy Efficiency in Unitary Air Conditioners | This standard establishes the minimum Integrated Energy Efficiency Ratio (REEI) levels in cooling mode for unitary air conditioners (package units). It applies to self-contained air conditioners known as unitary type (package unit) in nominal cooling capacities greater than 19,050 W (65,000 BTU/h) and up to 70,340 W (240,000 BTU/h), with or without reversible cycle, air-cooled, electrically operated, that work by mechanical compression, which include a single-speed compressor (Fixed Capacity) or a variable refrigerant flow or frequency compressor (Proportionally Controlled Capacity) or a stepped speed compressor (Staged Capacity) and an air-cooled condenser coil. | Mexico | Packaged Terminals | Mandatory | Comparative Label, Minimum Performance Standard | New | 2025 |  | September 2025 | Electricity | NOM-008-SE-2021 , ANSI/ASHRAE 37-2009 , ANSI/AHRI 340/360-2022 , NMX-Z-013-2015 | Comision Nacional para el Uso Eficiente de la Energia (CONUEE, National Commiss… | Energy Efficiency | https://cprc-clasp.ngo/index.php/policies/nom-035-ener-2025-energy-efficiency-unitary-air-conditioners | https://www.dof.gob.mx/normasOficiales/9515/sener/sener.html
Revised Municipal Code of the City and County of Denver Colorado, Sec. 10-20. - Electrification requirements for existing buildings | This policy contains electrification requirements for existing buildings in the city and country of Denver, Colorado. It applies to all commercial buildings and multifamily residential buildings. | Colorado | Heat Pumps, Packaged Terminals, Central ACs | Mandatory | Building Code | Entered into force, Revised | 1982 | 2024 | February 2024 | Electricity, Gas |  | City and County of Denver | AC-to-heat pump | https://cprc-clasp.ngo/index.php/policies/revised-municipal-code-city-and-county-denver-colorado-sec-10-20-electrification | https://library.municode.com/co/denver/codes/code_of_ordinances?nodeId=TITIIREMUCO_CH10BUBURE_ARTIIBUFICO_S10-20ELREEXBU
Sello FIDE No. 4142 - Screw Type Air Compressors | This endorsement label establishes specifications for screw type air compressors with or without integrated dryer, using AC electric motors from 2.24kW (3HP) to 447.60kW (600HP), with a supply rated voltage of 208-230/460V and a frequency of 60Hz. | Mexico | Air Compressors | Voluntary | Endorsement Label | Entered into force, Revised | 2008 | 2012 | September 2022 | Electricity | CAGI/PNEUROP PN2CPTC2 | Fideicomiso para el Ahorro de Energía Eléctrica (FIDE) - Trust for Saving Elect… | Energy Efficiency, Industrial Sector | https://cprc-clasp.ngo/index.php/policies/sello-fide-no-4142-screw-type-air-compressors | https://www.fide.org.mx/wp-content/uploads/sello-fide/especificaciones/esp4142_1.pdf
Sello FIDE No. 4165 - Elevators | This endorsement label establishes specifications for electric traction elevators for passenger transport and movement of objects with vertical guides, with or without machine room, according to the five categories of usage: very low, low, occasional, frequent, and very frequent. | Mexico | Elevators | Voluntary | Endorsement Label | Entered into force, New | 2011 |  | September 2022 | Electricity | NOM-053-SCFI / NOM-008-SCFI / VDI 4707 parte 1 / VDI 2566 parte 1 / VDI 2566 parte 2 | Fideicomiso para el Ahorro de Energía Eléctrica (FIDE) - Trust for Saving Elect… | Energy Efficiency | https://cprc-clasp.ngo/index.php/policies/sello-fide-no-4165-elevators | https://www.fide.org.mx/wp-content/uploads/sello-fide/especificaciones/esp4165_01.pdf
Standard NOM-011-ENER-2006 - Air Conditioners | This policy covers labeling and minimum efficiency requirements for central, package and split type air conditioners, powered by electricity, with nominal cooling capacities of 8,800W to 19,050W, which operate by mechanical compression and which include an air-cooling evaporator coil, a compressor and either an air- or water-cooled condensing coil. Standard NOM-011-ENER-2006 applies to central, package and split type air conditioners, powered by electricity, with nominal cooling capacities of 8,800W to 19,050W, which operate by mechanical compression and which include an air-cooling evaporator coil, a compressor and either an air- or water-cooled condensing coil. | Mexico | Packaged Terminals, Central ACs | Mandatory | Comparative Label, Minimum Performance Standard | Revised, Superseded | 2002 | 2007 | December 2023 | Electricity | NOM-008-SCFI-2002 / NOM-050-SCFI-2004 | Comision Nacional para el Uso Eficiente de la Energia (CONUEE, National Commiss… | Energy Efficiency | https://cprc-clasp.ngo/index.php/policies/standard-nom-011-ener-2006-air-conditioners | http://www.dof.gob.mx/normasOficiales/2464/SENER_2_22062007/SENER_2_22062007.htm
Turkish Official Gazette No 28861 (Transposition of EC 626-2011) | This Regulation establishes requirements for the labelling and the provision of supplementary product information for electric mains-operated air conditioners with a rated capacity of less than or equal to 12 kW for cooling; or heating; if the product has no cooling function. This Regulation shall not apply to: appliances that use non-electric energy sources; or air conditioners of which the condensor- or evaporator-side or both do not use air for heat transfer medium. | Turkey | Room ACs - Stationary ACs, Portable ACs, Packaged Terminals | Voluntary | Comparative Label | Entered into force, New | 2006 |  | September 2018 | Electricity | EC 626-2011 | Ministry of Energy and Natural Resources | Energy Efficiency | https://cprc-clasp.ngo/index.php/policies/turkish-official-gazette-no-28861-transposition-ec-626-2011 | https://united4efficiency.org/wp-content/uploads/2017/02/U4E_Policy-Assessment_TUR.pdf