## Policy Search
Policy | Description | Geography | Products Type | Policy Approach | Policy Instrument | Policy Status | Adopted | Revised | Updated by CLASP | Fuel Types | Test Method Applied | Responsible Agency | Related Topics | Permalink | Source
10 CFR 430—Energy Conservation Program for Consumer Products | Conventional cooking top means a class of cooking products which is a household cooking appliance consisting of a horizontal surface containing one or more surface units which utilize a gas flame; electric resistance heating; or electric inductive heating. | United States of America* | Electronics, Uninterruptable Power Supply, Battery Chargers, External Power Supply, Dehumidifiers, Air Cleaners, Ovens, Microwaves, Dishwashers, Clothes Dryers, Washing Machines, Tubular Lamps, Non-Directional lamps, Directional Lamps, Fluorescent and HID Lighting, Ceiling Fans, Duct Fans, Heat Pumps, Boilers and Furnaces, Room ACs - Stationary ACs, Central ACs, Pool Heaters, Instantaneous Water Heaters, Storage Water Heaters, Showers or Showerheads, Urinals, Taps or Faucets, Distribution Transformers, Refrigerators-Freezers, Freezers-only | Mandatory | Minimum Performance Standard | Entered into force, Revised | 1990 | 2016 | December 2024 | Electricity, Gas | 10 CFR 430 Subpart B | U.S. Department of Energy | Energy Efficiency | https://cprc-clasp.ngo/index.php/policies/10-cfr-430-energy-conservation-program-consumer-products | https://www.ecfr.gov/current/title-10/chapter-II/subchapter-D/part-430
10 CFR 431—Energy Efficiency Program For Certain Commercial And Industrial Equipment | Commercial warm air furnace means a warm air furnace that is industrial equipment and that has a capacity -rated maximum input- of 225000 Btu per hour or more. A warm air furnace is defined as a self-contained oil-fired or gas-fired furnace designed to supply heated air through ducts to spaces that require it and includes combination warm air furnace or electric air conditioning units but does not include unit heaters and duct furnaces. | United States of America* | Washing Machines, Streetlighting, Air Compressors, 3-Phase Motors, 1-Phase Motors, Heat Pumps, Boilers and Furnaces, Portable ACs, Packaged Terminals, Central ACs, Instantaneous Water Heaters, Storage Water Heaters, Building Circulator Pumps, Pump Systems, Pool Pumps, Power Transformers, Walk-In Coolers and Freezers, Refrigerators-Freezers, Refrigerated Vending Machines, Ice Machines, Freezers-only | Mandatory | Minimum Performance Standard | Entered into force, Revised | 1994 | 2023 | December 2020 | Electricity | 10 CFR 431 and product-specific Subparts | U.S. Department of Energy | Energy Efficiency, Industrial Sector | https://cprc-clasp.ngo/index.php/policies/10-cfr-431-energy-efficiency-program-certain-commercial-and-industrial-equipment | https://www.ecfr.gov/current/title-10/chapter-II/subchapter-D/part-431
16 CFR Part 305 - Energy And Water Use Labeling For Consumer Products Under The Energy Policy And Conservation Act (“Energy Labeling Rule”) | This policy covers dishwashers, furnaces, central air conditioners, heat pumps, room air conditioners, clothes washers, freezers, electric refrigerators, electric refrigerator-freezers, televisions, ceiling fans, and water heaters. | United States of America* | Televisions, Dishwashers, Washing Machines, Ceiling Fans, Heat Pumps, Boilers and Furnaces, Room ACs - Stationary ACs, Central ACs, Pool Heaters, Instantaneous Water Heaters, Storage Water Heaters, Refrigerators-Freezers, Freezers-only | Voluntary | Comparative Label | Entered into force, Revised | 1980 | 2019 | November 2020 | Electricity, Gas, Oil | 16 CFR Part 305.8-19 | Federal Trade Commission | Energy Efficiency | https://cprc-clasp.ngo/index.php/policies/16-cfr-part-305-energy-and-water-use-labeling-consumer-products-under-energy-policy-and | https://www.ecfr.gov/cgi-bin/retrieveECFR?gp=11&SID=73761cc1f845bec3a3d4dd94a2c5fb2f&ty=HTML&h=L&n=16y1.0.1.3.29&r=PART#se16.1.305_11
Botswana standard for pico-solar and SHS kits (IEC TS 62257-9-5) | This policy applies to off-grid renewable energy products with batteries and solar modules with DC system voltages not exceeding 35 V and peak power ratings not exceeding 350 W. | Botswana | Solar Energy Kits | Not applicable | Quality Standard | Entered into force, New | 2009 |  | October 2023 | Electricity | IEC TS 62257-9-5:2018 | Botswana Bureau of Standards | Energy Efficiency, Off-Grid | https://cprc-clasp.ngo/index.php/policies/botswana-standard-pico-solar-and-shs-kits-iec-ts-62257-9-5 | https://www.iec.ch/dyn/www/f?p=103:36:300860528604589::::FSP_ORG_ID,FSP_LANG_ID:1074,25
CES 140:2015 Off-grid solar photovoltaic lighting kits - requirements | standalone off-grid solar products | Ethiopia | Solar Energy Kits | Mandatory | Quality Standard | Entered into force, Revised | 2015 | 2016 | November 2020 | Solar | IEC TS 62257-9-5 | Ethiopian Standards Agency | Energy Efficiency, Off-Grid | https://cprc-clasp.ngo/index.php/policies/ces-1402015-grid-solar-photovoltaic-lighting-kits-requirements | https://rise.esmap.org/data/files/library/ethiopia/Ethiopia%20Energy%20Performance%20Standards%20for%20lamps.pdf
Commission Decision of 28 May 2014: 2014-314-EU | 1. The product group water-based heaters shall comprise products that are used to generate heat as part of a water- based central heating system; where the heated water is distributed by means of circulators and heat emitters in order to reach and maintain the indoor temperature of an enclosed space such as a building; a dwelling; or a room; at a desired level. 2. The maximum output power of the water-based heaters shall be 400 kW. 3. Combination heaters are included in the scope of this product group; provided that their primary function is to provide space heat. 4.The following products are excluded from the scope of this product group: A. heaters whose primary function is to provide hot drinking or sanitary water; B. heaters for heating and distributing gaseous heat transfer media such as vapour or air; C. cogeneration space heaters with a maximum electrical capacity of 50 kW or above; D. space heaters that combine both indirect heating; using water-based central heating system; and direct heating; by direct emission of heat into the room or space where the appliance is installed. | European Union | Boilers and Furnaces | Voluntary | Endorsement Label | Entered into force, New | 2014 |  | December 2018 | Electricity, Gas, Oil, Water |  | European Commission - DG Environment | Energy Efficiency | https://cprc-clasp.ngo/index.php/policies/commission-decision-28-may-2014-2014-314-eu | http://eur-lex.europa.eu/legal-content/EN/TXT/?uri=CELEX:32014D0314
Commission Delegated Regulation (EU) 2015/1186 of 24 April 2015 | Applies to solid fuel local space heaters with a nominal heat output of 50 kW or less. Solid fuel small combustion installations. | United Kingdom | Portable Heaters, Boilers and Furnaces | Mandatory | Comparative Label | Entered into force, New | 2015 |  | October 2023 | Solid Fuel |  |  | Energy Efficiency | https://cprc-clasp.ngo/index.php/policies/commission-delegated-regulation-eu-20151186-24-april-2015-0 | https://www.legislation.gov.uk/eur/2015/1186/contents
Commission Delegated Regulation (EU) 2015/1186 of 24 April 2015 supplementing Directive 2010/30/EU of the European Parliament and of the Council with regard to the energy labelling of local space heaters | Applies to solid fuel local space heaters with a nominal heat output of 50 kW or less. Solid fuel small combustion installations. This Policy is under review by the European Commission in the Ecodesign for Sustainable Products Regulation working plan 2025-2030 and is expected to be revized in 2026. | European Union | Portable Heaters, Boilers and Furnaces | Mandatory | Comparative Label | Entered into force, New | 2015 |  | September 2023 | Solid Fuel |  | European Commission - DG Energy | Energy Efficiency | https://cprc-clasp.ngo/index.php/policies/commission-delegated-regulation-eu-20151186-24-april-2015-supplementing-directive-201030eu | https://eur-lex.europa.eu/legal-content/EN/TXT/?uri=CELEX%3A02015R1186-20170307
Commission Delegated Regulation (EU) 2015/1187 of 27 April 2015 Commission Delegated Regulation (EU) 2015/1187 of 27 April 2015 supplementing Directive 2010/30/EU of the European Parliament and of the Council with regard to energy labelling | Commission Delegated Regulation (EU) 2015/1187 of 27 April 2015 supplementing Directive 2010/30/EU of the European Parliament and of the Council with regard to energy labelling of solid fuel boilers and packages of a solid fuel boiler, supplementary heaters, temperature controls and solar devices | European Union | Boilers and Furnaces | Mandatory | Comparative Label | Entered into force, New | 2015 |  | September 2023 | Solid Fuel |  | European Commission - DG Energy | Energy Efficiency | https://cprc-clasp.ngo/index.php/policies/commission-delegated-regulation-eu-20151187-27-april-2015-commission-delegated-regulation | https://eur-lex.europa.eu/legal-content/EN/TXT/?uri=CELEX%3A02015R1187-20170307
Commission Delegated Regulation (EU) 2015/1187 of 27 April 2015 supplementing Directive 2010/30/EU of the European Parliament and of the Council | Commission Delegated Regulation (EU) 2015/1187 of 27 April 2015 supplementing Directive 2010/30/EU of the European Parliament and of the Council with regard to energy labelling of solid fuel boilers and packages of a solid fuel boiler, supplementary heaters, temperature controls and solar devices | United Kingdom | Boilers and Furnaces | Mandatory | Comparative Label | Entered into force, New | 2015 |  | October 2023 | Solid Fuel |  |  | Energy Efficiency | https://cprc-clasp.ngo/index.php/policies/commission-delegated-regulation-eu-20151187-27-april-2015-supplementing-directive-0 | https://www.legislation.gov.uk/eur/2015/1187/contents/2015-04-27
Commission Delegated Regulation EU No 811-2013 of 18 February 2013 supplementing Directive 2010-30-EU -with regard to the energy labelling of space heaters; combination heaters | This Regulation establishes requirements for the energy labelling of; and the provision of supplementary product information on; space heaters and combination heaters with a rated heat output equal to 70 kW; packages of space heater equal to 70 kW; temperature control and solar device and packages of combination heater equal to 70 kW; temperature control and solar device. This Policy is under review by the European Commission and is expected to be revised in 2024. | European Union | Heat Pumps, Boilers and Furnaces | Mandatory | Comparative Label | Entered into force, New | 2013 |  | September 2023 | Electricity, Gas, Oil, Solar |  | European Commission - DG Energy | Energy Efficiency | https://cprc-clasp.ngo/index.php/policies/commission-delegated-regulation-eu-no-811-2013-18-february-2013-supplementing-directive | https://eur-lex.europa.eu/legal-content/EN/TXT/?uri=CELEX%3A02013R0811-20170307
Commission Delegated Regulation EU No 811-2013 of 18 February 2013 supplementing Directive 2010-30-EU -with regard to the energy labelling of space heaters; combination heaters | This Regulation establishes requirements for the energy labelling of; and the provision of supplementary product information on; space heaters and combination heaters with a rated heat output equal to 70 kW; packages of space heater equal to 70 kW; temperature control and solar device and packages of combination heater equal to 70 kW; temperature control and solar device. | United Kingdom | Heat Pumps, Boilers and Furnaces | Mandatory | Comparative Label | Entered into force, New | 2013 |  | October 2023 | Electricity, Gas, Oil, Solar |  |  | Energy Efficiency | https://cprc-clasp.ngo/index.php/policies/commission-delegated-regulation-eu-no-811-2013-18-february-2013-supplementing-directive-0 | https://www.legislation.gov.uk/eur/2013/811/contents
Commission Regulation (EU) 2015/1188 of 28 April 2015 implementing Directive 2009/125/EC of the European Parliament and of the Council with regard to ecodesign requirements for local space heaters | This Regulation establishes ecodesign requirements for the placing on the market and putting into service of domestic local space heaters with a nominal heat output of 50 kW or less and commercial local space heaters with a nominal heat output of the product or of a single segment of 120 kW or less. | United Kingdom | Portable Heaters, Boilers and Furnaces | Mandatory | Minimum Performance Standard | Entered into force, New | 2015 |  | October 2023 | Electricity, Gas, Solid Fuel |  |  | Energy Efficiency | https://cprc-clasp.ngo/index.php/policies/commission-regulation-eu-20151188-28-april-2015-implementing-directive-2009125ec-0 | https://www.legislation.gov.uk/eur/2013/813/contents
Commission Regulation (EU) 2015/1189 of 28 April 2015 implementing Directive 2009/125/EC of the European Parliament and of the Council with regard to ecodesign requirements for solid fuel boilers | Commission Regulation (EU) 2015/1189 of 28 April 2015 implementing Directive 2009/125/EC of the European Parliament and of the Council with regard to ecodesign requirements for solid fuel boilers. | United Kingdom | Boilers and Furnaces | Mandatory | Minimum Performance Standard | Entered into force, New | 2015 |  | October 2023 | Solid Fuel |  |  | Energy Efficiency | https://cprc-clasp.ngo/index.php/policies/commission-regulation-eu-20151189-28-april-2015-implementing-directive-2009125ec-0 | https://www.legislation.gov.uk/eur/2015/1189/contents
Commission Regulation (EU) 2015/1189 of 28 April 2015 implementing Directive 2009/125/EC of the European Parliament and of the Council with regard to ecodesign requirements for solid fuel boilers | Commission Regulation (EU) 2015/1189 of 28 April 2015 implementing Directive 2009/125/EC of the European Parliament and of the Council with regard to ecodesign requirements for solid fuel boilers. This Policy is under review by the European Commission and is expected to be revised in 2024. | European Union | Boilers and Furnaces | Mandatory | Minimum Performance Standard | Entered into force, New | 2015 |  | September 2023 | Solid Fuel |  | European Commission - DG Energy | Energy Efficiency | https://cprc-clasp.ngo/index.php/policies/commission-regulation-eu-20151189-28-april-2015-implementing-directive-2009125ec-european | https://eur-lex.europa.eu/legal-content/EN/TXT/?uri=CELEX%3A02015R1189-20170109
Commission Regulation (EU) 2024/1103 of 18 April 2024 implementing Directive 2009/125/EC of the European Parliament and of the Council as regards ecodesign requirements for local space heaters and separate related controls and repealing Commission Regulat | This Regulation lays down ecodesign requirements for the placing on the market and putting into service of domestic local space heaters with a nominal heat output of 50 kW or less and commercial local space heaters with a nominal heat output of the product or a single tube segment heat output of 300 kW or less. This Regulation also lays down ecodesign requirements for separate related controls. This Policy is under review by the European Commission in the Ecodesign for Sustainable Products Regulation working plan 2025-2030 and is expected to be revized in 2030. | European Union | Portable Heaters, Boilers and Furnaces | Mandatory | Minimum Performance Standard | Entered into force, Revised | 2015 | 2024 | July 2024 | Electricity, Gas, Solid Fuel |  | European Commission - DG Energy | Energy Efficiency | https://cprc-clasp.ngo/index.php/policies/commission-regulation-eu-20241103-18-april-2024-implementing-directive-2009125ec-european | https://eur-lex.europa.eu/legal-content/EN/TXT/?uri=OJ:L_202401103
Commission Regulation (EU) No 813/2013 of 2 August 2013 implementing Directive 2009/125/EC of the European Parliament and of the Council with regard to ecodesign requirements for space heaters and combination heaters | This Regulation establishes ecodesign requirements for the placing on the market and or putting into service of space heaters and combination heaters with a rated heat output of less than or equal to 400 kW; including those integrated in packages of space heater; temperature control and solar device or packages of combination heater; temperature control and solar device as defined in Article 2 of the Labelling Delegated Act. | European Union | Heat Pumps, Boilers and Furnaces | Mandatory | Minimum Performance Standard | Entered into force, Revised | 1992 | 2013 | May 2024 | Electricity, Gas, Oil |  | European Commission - DG Energy | Energy Efficiency | https://cprc-clasp.ngo/index.php/policies/commission-regulation-eu-no-8132013-2-august-2013-implementing-directive-2009125ec | https://eur-lex.europa.eu/legal-content/EN/TXT/?qid=1538159902315&uri=CELEX:02013R0813-20170109----http://eur-lex.europa.eu/legal-content/EN/TXT/?uri=CELEX:32013R0813
Commission Regulation (EU) No 813/2013 of 2 August 2013 implementing Directive 2009/125/EC of the European Parliament and of the Council with regard to ecodesign requirements for space heaters and combination heaters | This Regulation establishes ecodesign requirements for the placing on the market and or putting into service of space heaters and combination heaters with a rated heat output of less than or equal to 400 kW; including those integrated in packages of space heater; temperature control and solar device or packages of combination heater; temperature control and solar device as defined in Article 2 of the Labelling Delegated Act. | Europe, United Kingdom | Heat Pumps, Boilers and Furnaces | Mandatory | Minimum Performance Standard | Entered into force, Revised | 1992 | 2013 | July 2024 | Electricity, Gas, Oil |  | Department for Energy Security and Net Zero | Energy Efficiency | https://cprc-clasp.ngo/index.php/policies/commission-regulation-eu-no-8132013-2-august-2013-implementing-directive-2009125ec-0 | https://www.legislation.gov.uk/eur/2013/813/contents
CQC31-423221-2017 Energy Conservation Certification Rules for Industrial Boilers | Applies to industrial boilers including: steam boiler; hot water boiler; and organic heat transfer matrial boilers with a rated steam pressure no larger than 3.8MPa; and fuel source of coal; oil; gas; or biomass. | China | Boilers and Furnaces | Voluntary | Endorsement Label | Entered into force, Revised | 2013 | 2017 | June 2021 | Biomass, Coal, Gas, Oil | CQC3161-2017 | China Quality Certification Center (CQC) | Energy Efficiency, Industrial Sector | https://cprc-clasp.ngo/index.php/policies/cqc31-423221-2017-energy-conservation-certification-rules-industrial-boilers | http://www.cqc.com.cn/www/chinese/c/2017-05-24/499029.shtml
CQC31-448149-2011. CQC Mark Certification - Commercial Water Boilers | Applies to commercial water boilers. For single-phase appliances connected to a phase line and neutral line its rated voltage not exceeding 250V and other appliances' rated voltage not exceeding 450V | China | Boilers and Furnaces | Voluntary | Endorsement Label | Entered into force, New | 2011 |  | June 2021 | Electricity | CQC 3133-2011 | China Quality Certification Center (CQC) | Energy Efficiency | https://cprc-clasp.ngo/index.php/policies/cqc31-448149-2011-cqc-mark-certification-commercial-water-boilers | https://www.cqc.com.cn/www/chinese/c/2019-06-21/492730.shtml
CQC31-448187-2016 Energy Conservation Certification Rules for Household and Similar Use Room Heaters | Applies to room heaters that with a single-phase rated power voltage of no more than 250V, applies to portable, fixed, standing, and embedded type of room hearers. | China | Boilers and Furnaces | Voluntary | Endorsement Label | Entered into force, Revised | 2002 | 2017 | June 2021 | Electricity | CQC3154-2016 | China Quality Certification Center (CQC) | Energy Efficiency | https://cprc-clasp.ngo/index.php/policies/cqc31-448187-2016-energy-conservation-certification-rules-household-and-similar-use-room | https://www.cqc.com.cn/www/chinese/c/2019-06-21/513956.shtml
CQC61-448262-2015 Energy Conservation and environmentally-friendly Certification rules for Domestic Gas Instantaneous Water Heater and Gas Fired Heating-hot Water Combi-boilers | Applies to gas fired Domestic Gas Instantaneous Water Heater - including condensation type- with heat load not larger than 70kW; Applies to gas fired Heaing-hot Water Combi-boilers -including ndensation type warm bath dual use boilers. | China | Boilers and Furnaces | Voluntary | Endorsement Label | Entered into force, New | 2015 |  | June 2021 | Gas | GB 20665-2015; CQC 5105-2015 | China Quality Certification Center (CQC) | Energy Efficiency | https://cprc-clasp.ngo/index.php/policies/cqc61-448262-2015-energy-conservation-and-environmentally-friendly-certification-rules | http://www.cqc.com.cn/www/chinese/c/2017-01-22/492743.shtml
DNIS IEC TS 62257-9-8:2019EE | Standalone off-grid solar products (pico-PV and SHS kits) up to 350 Wp. | Nigeria | Solar Energy Kits | Mandatory | Quality Standard | Entered into force, New | 2020 |  | February 2021 | Solar | IEC TS 62257-9-5 | Standards Organisation of Nigeria (SON) | Energy Efficiency, Off-Grid | https://cprc-clasp.ngo/index.php/policies/dnis-iec-ts-62257-9-82019ee | https://son.gov.ng/nigeria-adopt-standards-for-renewable-energy-hybrid-systems-for-rural-electrification
ECOSTAND 054: 2015 | Standalone off-grid solar products (pico-PV and SHS kits) up to 350 Wp. Minimum performance requirements and quality standards based on Lighting Global Quality Standards | ECOWAS | Solar Energy Kits | Not applicable | Minimum Performance Standard, Quality Standard | Entered into force, New | 2015 |  | March 2022 | Electricity, Solar | IEC TS 62257-9-5 | ECOWAS Commission | Energy Efficiency, Off-Grid | https://cprc-clasp.ngo/index.php/policies/ecostand-054-2015 | http://www.ecreee.org/sites/default/files/event-att/presentation_ecreee_may_2019_v2.pdf
ECOSTAND IEC TS 62257-9-8:2020 | ECOWAS regional quality standards for standalone off-grid solar products (pico-PV and SHS kits) up to 350 Wp. | ECOWAS | Solar Energy Kits | Mandatory | Quality Standard | New | 2023 |  | April 2023 | Solar | IEC TS 62257-9-6 | ECOWAQ | Off-Grid | https://cprc-clasp.ngo/index.php/policies/ecostand-iec-ts-62257-9-82020 | http://www.ecreee.org/news/ecowas-industry-ministers-adopt-regional-standards-standalone-solar-systems-and-solar-pv-mini#:~:text=ABOUT%20ECREEE-,ECOWAS%20Industry%20Ministers%20adopt%20regional%20Standards%20on%20standalone%20solar%20systems,6)%20Standards%20on%20solar%20energy.
Energy Efficiency Grade Label for Household Gas Boiler | By KS B 8109 and KS C 8127 Gas water heating boiler of rated gasconsumption of 69.5 kW or less, and the total heat capacity is defined by KS B8101 | Republic of Korea | Boilers and Furnaces | Mandatory | Comparative Label | Entered into force, Revised | 2000 | 2010 | January 2016 | Gas | KS B 8109; KS C 8127 | Korea Energy Management Corporation (KEMCO) | Energy Efficiency | https://cprc-clasp.ngo/index.php/policies/energy-efficiency-grade-label-household-gas-boiler | http://www.kemco.or.kr/new_eng/pg02/pg02100200_4.asp
Energy Efficiency Regulations, 2016 (SOR/2016-311) | This policy is divided into 14 divisions: 1) household appliances, 2) air conditioners, condensing units, and chillers, 3) heat pumps, 4) furnaces, fireplaces, unit heaters, and recovery ventilators, 5) boilers, 6) water heaters, 7) lamps and lamp ballasts, 8) lighting fixtures, 9) electronic products, 10) commercial refrigeration, 11) dry-type transformers, 12) motors, 13) commercial pre-rinse spray valves, and 14) pumps. | Canada | Audio-Visual, Televisions, Displays, Battery Chargers, External Power Supply, Dehumidifiers, Ovens, Microwaves, Dishwashers, Cooktops or Hobs, Clothes Dryers, Washer and Dryers, Washing Machines, Indoor Luminaires, Specialty Luminaires, Specialty Lamps, Non-Directional lamps, Fluorescent and HID Lighting, 3-Phase Motors, 1-Phase Motors, Ventilation, Ceiling Fans, Space Heating, Heat Pumps, Boilers and Furnaces, Room ACs - Stationary ACs, Portable ACs, Packaged Terminals, Chillers - Cooler Towers, Central ACs, Instantaneous Water Heaters, Storage Water Heaters, Pump Systems, Power Transformers, Distribution Transformers, Wine Chillers, Walk-In Coolers and Freezers, Refrigerators-Freezers, Refrigerated Vending Machines, Ice Machines, Freezers-only | Mandatory | Comparative Label, Minimum Performance Standard | Entered into force, Revised | 2016 | 2019 | October 2022 | Electricity, Gas, Oil |  | Natural Resources Canada Office of Energy Efficiency | Energy Efficiency | https://cprc-clasp.ngo/index.php/policies/energy-efficiency-regulations-2016-sor2016-311 | https://laws-lois.justice.gc.ca/eng/regulations/SOR-2016-311/index.html
Energy Labeling Scheme | Refrigerators and freezers, washing machines, electric ovens, households lamps, air-conditioners. Energy efficiency labelling scheme is to inform the end users about energy consumption data, maintenance, operation guidelines, installation and other relevant data for determination of operational costs. Energy labelling has the best impact on household appliances because the users can get informed on independent basis. | Tajikistan | Non-Directional lamps, Directional Lamps, Boilers and Furnaces, Room ACs - Stationary ACs, Refrigerators-Freezers | Voluntary | Comparative Label | Entered into force, New | 2013 |  | December 2020 | Electricity, Gas |  | Ministry of Energy and Water Resources | Energy Efficiency | https://cprc-clasp.ngo/index.php/policies/energy-labeling-scheme | http://www.undp.org/content/dam/tajikistan/docs/library/UNDP_TJK_Energy_Efficiency_Master_Plan_for_Tajikistan_Eng.pdf
Energy Resources Regulations (Energy labeling of electric heating furnaces), 5753 - 1993 | Electric Heating Furnace | Israel | Boilers and Furnaces | Mandatory | Comparative Label | Entered into force, New | 1993 |  | October 2022 | Electricity |  | Ministry of Energy and Water Resources | Energy Efficiency | https://cprc-clasp.ngo/index.php/policies/energy-resources-regulations-energy-labeling-electric-heating-furnaces-5753-1993 | http://energy.gov.il/English/LegislationLibraryE1/ECElectricHeating.doc
Energy Saving Trust Endorsed Products | Natural gas and LPG boilers | United Kingdom | Boilers and Furnaces | Voluntary | Endorsement Label | Entered into force, New | 2015 |  | August 2019 | Gas, Oil | 10 CFR 430 Subpart B | Energy Saving Trust | Energy Efficiency | https://cprc-clasp.ngo/index.php/policies/energy-saving-trust-endorsed-products-1 | https://energysavingtrust.org.uk/business/energy-efficiency/products-technology/
ENERGY STAR Program Requirements for Commercial Packaged Boilers Version 1.0 | Only products that meet the definitions of both a commercial boiler and packaged boiler as specified in the policy document; which are marketed for sale in the commercial market are eligible for ENERGY STAR certification under this specification. Commercial Boiler: A type of packaged low pressure boiler with a capacity at full load rated input of 300 000 Btu per hour or more which is distributed in commerce: for heating or space conditioning applications in commercial buildings; or for service water heating in buildings excluding those products that meet the definition of Hot Water Supply Boiler. Packaged Boiler: A boiler that is shipped complete with heating equipment; mechanical draft equipment and automatic controls in one or more sections but is not custom designed and or field constructed. | Canada, United States of America* | Boilers and Furnaces | Voluntary | Endorsement Label | Entered into force, New | 2016 |  | June 2021 | Gas, Oil | 10 CFR Part 431.86; UL 795 or ANSI Z21.13-2014/CSA 4.9 | ENERGY STAR | Energy Efficiency | https://cprc-clasp.ngo/index.php/policies/energy-star-program-requirements-commercial-packaged-boilers-version-10 | https://www.energystar.gov/products/heating_cooling/commercial_boilers/partners
ENERGY STAR Program Requirements for Furnaces Version 4.1 | Products that meet the definition of a Residential Furnace as specified in the policy document are eligible for ENERGY STAR certification, with the exception of Furnaces intended only for commercial installation and/or with a rating of 225 000 Btu per hour energy or higher. Only non-weatherized furnaces approved for residential installation are eligible. | Canada, United States of America* | Boilers and Furnaces | Voluntary | Endorsement Label | Entered into force, Revised | 1995 | 2013 | June 2021 | Gas, Oil | 10 CFR Part 430 Appendix N; ANSI/ASHRAE 193-2010 | ENERGY STAR | Energy Efficiency | https://cprc-clasp.ngo/index.php/policies/energy-star-program-requirements-furnaces-version-41 | https://www.energystar.gov/products/heating_cooling/furnaces/partners
ENERGY STAR Program Requirements for Residential Boilers Version 3.0 | Products that meet the definitions of a residential boiler and combination space-heating and water heating appliance as specified in the policy document are eligible for ENERGY STAR certification. Residential Boiler: A self-contained fuel burning appliance, with input less than 300 000 Btu per hour and operating at or below 160 psig water pressure and 250F water temperature, to supply low pressure steam or hot water for space heating applications. A heating unit that meets this definition and also provides hot water for domestic or other use is considered a combination space-heating and water heating appliance for purposes of this agreement. | Canada, United States of America* | Boilers and Furnaces | Voluntary | Endorsement Label | Entered into force, Revised | 1996 | 2014 | June 2021 | Gas, Oil | 10 CFR part 430 Subpart B, Appendix N | ENERGY STAR | Energy Efficiency | https://cprc-clasp.ngo/index.php/policies/energy-star-program-requirements-residential-boilers-version-30 | https://www.energystar.gov/products/heating_cooling/boilers/partners
Energy-Saving Labeling Program - Space heaters | Space heaters using gas or oil for fuel | Japan | Boilers and Furnaces | Voluntary | Comparative Label | Entered into force, New | 2006 |  | September 2018 | Gas, Oil |  | Energy Conservation Centre, Japan | Energy Efficiency | https://cprc-clasp.ngo/index.php/policies/energy-saving-labeling-program-space-heaters | https://www.asiaeec-col.eccj.or.jp/wpdata/wp-content/uploads/2018/03/09.pdf
ES 6087:2017 Requirements for plug - and - play DC solar home system kit | This Ethiopian Standard specifies requirements for performance, safety and durability for plug – and – play type DC Solar Home Systems Kit that have the peak power rating above 10 and up to 350W. | Ethiopia | Solar Energy Kits | Voluntary | Quality Standard | Entered into force, New | 2017 |  | November 2020 | Solar | IEC TS 62257-9-5 | Ethiopian Standards Agency | Energy Efficiency, Off-Grid | https://cprc-clasp.ngo/index.php/policies/es-60872017-requirements-plug-and-play-dc-solar-home-system-kit | http://www.et.undp.org/content/dam/ethiopia/docs/Ethiopia%20Final%20-%20ES%206087-2017%20Requirements%20for%20DC%20Solar%20Home%20System%20Kit.pdf
Ethiopian standard for pico-solar and SHS kits | Standalone off-grid solar products (pico-PV and SHS kits) up to 350 Wp. No policy link available. | Ethiopia | Solar Energy Kits | Mandatory | Quality Standard | Entered into force, New | 2021 |  | March 2022 | Solar | IEC TS 62257-9-5 | Ethiopian Standards Agency | Energy Efficiency, Off-Grid | https://cprc-clasp.ngo/index.php/policies/ethiopian-standard-pico-solar-and-shs-kits
Gas Boilers - Taiwan | The Efficiency Standard is applicable to steam boilers with oil or gas firing but not for through-flow boilers. | Taiwan of China | Boilers and Furnaces | Voluntary | Minimum Performance Standard | Entered into force, New | 2003 |  | August 2018 | Gas | CNS 2141 | Greenmark Labelling Program | Energy Efficiency | https://cprc-clasp.ngo/index.php/policies/gas-boilers-taiwan | http://www.moeaboe.gov.tw/ECW/english/content/Content.aspx?menu_id=1535
Gas Boilers - Taiwan | The Efficiency Standard is applicable to steam boilers with oil or gas firing but not for through-flow boilers. | Taiwan of China | Boilers and Furnaces | Voluntary | Minimum Performance Standard | Entered into force, New | 2003 |  | August 2018 | Oil | CNS 2141 | Bureau of Energy, Ministry of Economic Affairs | Energy Efficiency | https://cprc-clasp.ngo/index.php/policies/gas-boilers-taiwan-0 | http://www.moeaboe.gov.tw/ECW/english/content/Content.aspx?menu_id=1535
GB 24500-2020 Minimum Allowable Values of Energy Efficiency and Energy Efficiency Grades of Industrial Boilers | Applies to fixed type of steel-made steam boiler with water as medium and rated steam volume no less than 0.1 t per h; and fixed type of steel-made hot water boiler with rated outlet water pressure bigger than 0.1 MPa. Boilers shall use coal; gasoline; or gas as fuel and have rated steam pressure bigger than 0.04 MPa but smaller than 3.8 MPa. | China | Boilers and Furnaces | Mandatory | Minimum Performance Standard | Entered into force, New | 2010 | 2021 | May 2021 | Gas | GB/T 10180; NB/T 47066 | National Development and Reform Commission (NDRC); and State Administration for… | Energy Efficiency, Industrial Sector | https://cprc-clasp.ngo/index.php/policies/gb-24500-2020-minimum-allowable-values-energy-efficiency-and-energy-efficiency-grades | http://std.samr.gov.cn/gb/search/gbDetailed?id=A70340E7DF558CC8E05397BE0A0A829B
GB 24848-2010 Minimum allowable values of energy efficiency and energy efficiency grades for heaters of petroleum industry | This policy covers heaters of the petroleum industry. | China | Boilers and Furnaces | Mandatory | Minimum Performance Standard | Entered into force, New | 2010 |  | June 2021 | Electricity | SY/T 0540; SY/T 6381 | The Standardisation Administration of China (SAC) | Energy Efficiency, Industrial Sector | https://cprc-clasp.ngo/index.php/policies/gb-24848-2010-minimum-allowable-values-energy-efficiency-and-energy-efficiency-grades | http://std.samr.gov.cn/gb/search/gbDetailed?id=71F772D7D36FD3A7E05397BE0A0AB82A
GB 38449-2019 Minimum allowable values of energy efficiency and energy efficiency grade of regenerative rolling reheating furnace | This policy covers regenerative rolling reheating furnaces. | China | Boilers and Furnaces | Mandatory | Minimum Performance Standard | Entered into force, New | 2020 |  | May 2021 | Electricity | GB/T 24826; GB/T 31897.201 | The Standardisation Administration of China (SAC) | Energy Efficiency, Industrial Sector | https://cprc-clasp.ngo/index.php/policies/gb-38449-2019-minimum-allowable-values-energy-efficiency-and-energy-efficiency-grade | http://std.samr.gov.cn/gb/search/gbDetailed?id=9B70DDA93FFEA80CE05397BE0A0A84AC
GOST 26287-84 Household electric pumps - General specifications | This policy covers gas-fired air heaters with forced convection for heating rooms not exceeding a net heat input of 100 kW. | Russia | Boilers and Furnaces | Voluntary | Minimum Performance Standard | Entered into force, New | 2011 |  | August 2018 | Gas |  | Russian Energy Agency | Energy Efficiency | https://cprc-clasp.ngo/index.php/policies/gost-26287-84-household-electric-pumps-general-specifications | https://internet-law.ru/gosts/gost/12841/
GS IEC 62257-9-8:2020, Renewable energy and hybrid systems for rural electrification - Part 9-8: Integrated systems - Requirements for stand-alone renewable energy products with power ratings less than or equal to 350 W | Quality standards for standalone off-grid solar products (pico-PV and SHS kits) up to 350 Wp. | Ghana | Solar Energy Kits | Voluntary | Quality Standard | Entered into force, New | 2020 |  | July 2022 | Solar | IEC TS 62257-9-5 | Ghana Standards Authority | Off-Grid | https://cprc-clasp.ngo/index.php/policies/gs-iec-62257-9-82020-renewable-energy-and-hybrid-systems-rural-electrification-part-9-8 | http://services.gsa.gov.gh/standards/standards.php?sno=GS%20IEC%20TS%2062257-9-8:2020
High-efficiency Appliances Certification Program | Industrial oil boilers | Republic of Korea | Boilers and Furnaces | Voluntary | Endorsement Label | Entered into force, Revised | 1996 | 2012 | January 2016 | Oil |  | Korea Energy Management Corporation (KEMCO) | Energy Efficiency | https://cprc-clasp.ngo/index.php/policies/high-efficiency-appliances-certification-program-0 | http://www.kemco.or.kr/new_eng/pg02/pg02100101.asp
High-efficiency Appliances Certification Program | Oil boilers | Republic of Korea | Boilers and Furnaces | Voluntary | Endorsement Label | Entered into force, Revised | 1996 | 2012 | January 2016 | Oil |  | Korea Energy Management Corporation (KEMCO) | Energy Efficiency | https://cprc-clasp.ngo/index.php/policies/high-efficiency-appliances-certification-program-1 | http://www.kemco.or.kr/new_eng/pg02/pg02100101.asp
High-efficiency Appliances Certification Program for Domestic Gas Boiler | Domestic gas boiler: Gas burning hot water boiler, whose heat efficiency is over 95 percent | Republic of Korea | Boilers and Furnaces | Voluntary | Endorsement Label | Entered into force, Revised | 1996 | 2010 | January 2016 | Gas |  | Korea Energy Management Corporation (KEMCO) | Energy Efficiency | https://cprc-clasp.ngo/index.php/policies/high-efficiency-appliances-certification-program-domestic-gas-boiler | http://www.kemco.or.kr/new_eng/pg02/pg02100101.asp
High-efficiency Appliances Certification Program for Industrial Gas Boiler | Industrial gas boiler whose rated capacity is less than 12 million kcal per h, maximum allowable working pressure is less than 10kg per cm2, heat efficiency is over 91 percent | Republic of Korea | Boilers and Furnaces | Voluntary | Endorsement Label | Entered into force, Revised | 1996 | 2010 | January 2016 | Gas |  | Korea Energy Management Corporation (KEMCO) | Energy Efficiency | https://cprc-clasp.ngo/index.php/policies/high-efficiency-appliances-certification-program-industrial-gas-boiler | http://www.kemco.or.kr/new_eng/pg02/pg02100101.asp
IEC TS 62257-9-8 Quality standard for pico-solar products and SHS kits | This quality standard will apply to standalone off-grid solar products (pico-PV and SHS kits) up to 350 Wp. |  | Renewable Energy Systems, Solar Energy Kits | Voluntary | Quality Standard | Under development |  |  | March 2022 | Solar | IEC TS 62257-9-5 | L'Office Congolais de Contrôle (OCC) | Energy Efficiency, Off-Grid | https://cprc-clasp.ngo/index.php/policies/iec-ts-62257-9-8-quality-standard-pico-solar-products-and-shs-kits
IEC TS 62258-9-8:2020 | Quality standards for standalone off-grid solar products (pico-PV and SHS kits) up to 350 Wp. | China | Renewable Energy Systems, Solar Energy Kits | Voluntary | Quality Standard | Entered into force, New | 2022 |  | August 2022 | Solar | IEC TS 62257-9-5 | Standardization Administration of China (SAC) | Energy Efficiency, Off-Grid | https://cprc-clasp.ngo/index.php/policies/iec-ts-62258-9-82020 | https://item.jd.com/10054560130198.html
ISIRI 1220-2- Test Methods for Energy Consumption and Energy Labelling Instructions | Gas fired space heaters with chimney with maximum consumption less than 150 MegaJolt per hr | Iran | Boilers and Furnaces | Mandatory | Comparative Label | Entered into force, Revised | 2002 | 2002 | January 2016 | Gas | AS 4553, | Institute of Standards and Industrial Research of Iran (ISIRI) | Energy Efficiency | https://cprc-clasp.ngo/index.php/policies/isiri-1220-2-test-methods-energy-consumption-and-energy-labelling-instructions | http://isiri.gov.ir/portal/home/?135546/%D8%A7%D8%B7%D9%84%D8%A7%D8%B9%D8%A7%D8%AA-%D9%85%D8%B1%D8%A8%D9%88%D8%B7-%D8%A8%D9%87-%D8%A7%D8%B3%D8%AA%D8%A7%D9%86%D8%AF%D8%A7%D8%B1%D8%AF%D9%87%D8%A7%DB%8C-%D8%A8%D8%B1%DA%86%D8%B3%D8%A8-%D8%A7%D9%86%D8%B1%DA%98%
ISIRI 12885, 1st Edition- technical specification and test method for energy consumption and energy labeling instruction | Gas fired forced convection air heaters for space heating not exceeding a net heat input of 300 kW | Iran | Boilers and Furnaces | Mandatory | Minimum Performance Standard | Entered into force, Revised | 1998 | 2009 | January 2016 | Gas | BS EN 1020 1998, AS 4553& AG 103 2000: | Institute of Standards and Industrial Research of Iran (ISIRI) | Energy Efficiency, Industrial Sector | https://cprc-clasp.ngo/index.php/policies/isiri-12885-1st-edition-technical-specification-and-test-method-energy-consumption-and | http://isiri.gov.ir/portal/home/?135546/%D8%A7%D8%B7%D9%84%D8%A7%D8%B9%D8%A7%D8%AA-%D9%85%D8%B1%D8%A8%D9%88%D8%B7-%D8%A8%D9%87-%D8%A7%D8%B3%D8%AA%D8%A7%D9%86%D8%AF%D8%A7%D8%B1%D8%AF%D9%87%D8%A7%DB%8C-%D8%A8%D8%B1%DA%86%D8%B3%D8%A8-%D8%A7%D9%86%D8%B1%DA%98%
ISIRI 13782, Amendment No.1 , Boilers - Technical specifications and test method for energy consumption and energy labeling instruction | BoilersTechnical Specifications and Test Method for Energy Consumption and Energy Labeling Instruction | Iran | Boilers and Furnaces | Mandatory | Comparative Label, Minimum Performance Standard | Entered into force, Revised | 2011 | 2015 | January 2020 | Electricity | ISIRI 4231 ,ASME PTC4 | Institute of Standards and Industrial Research of Iran (ISIRI) | Energy Efficiency | https://cprc-clasp.ngo/index.php/policies/isiri-13782-amendment-no1-boilers-technical-specifications-and-test-method-energy | http://isiri.gov.ir/portal/home/?135546/%D8%A7%D8%B7%D9%84%D8%A7%D8%B9%D8%A7%D8%AA-%D9%85%D8%B1%D8%A8%D9%88%D8%B7-%D8%A8%D9%87-%D8%A7%D8%B3%D8%AA%D8%A7%D9%86%D8%AF%D8%A7%D8%B1%D8%AF%D9%87%D8%A7%DB%8C-%D8%A8%D8%B1%DA%86%D8%B3%D8%A8-%D8%A7%D9%86%D8%B1%DA%98%
ISIRI 14629:2011-determination of critera for energy consumption and energy labeling instruction | centeral heating boilers of nominal heat input not exceeeding 70 kw -nominal heat input not exceeding 70kW | Iran | Boilers and Furnaces | Mandatory | Minimum Performance Standard | Entered into force, Revised | 2011 | 2013 | January 2016 | Gas |  | Institute of Standards and Industrial Research of Iran (ISIRI) | Energy Efficiency | https://cprc-clasp.ngo/index.php/policies/isiri-146292011-determination-critera-energy-consumption-and-energy-labeling-instruction | http://isiri.gov.ir/portal/home/?135546/%D8%A7%D8%B7%D9%84%D8%A7%D8%B9%D8%A7%D8%AA-%D9%85%D8%B1%D8%A8%D9%88%D8%B7-%D8%A8%D9%87-%D8%A7%D8%B3%D8%AA%D8%A7%D9%86%D8%AF%D8%A7%D8%B1%D8%AF%D9%87%D8%A7%DB%8C-%D8%A8%D8%B1%DA%86%D8%B3%D8%A8-%D8%A7%D9%86%D8%B1%DA%98%
ISIRI 7268-2,Flueless gas room heaters - Technical specification and test method for energy consumption and energy labeling instruction | Gas fired space heaters without chimney with maximum consumption 30MegaJolt/Hr. | Iran | Boilers and Furnaces | Mandatory | Comparative Label | Entered into force, Revised | 2002 | 2010 | January 2016 | Gas | AS 4553, ISIRI 7268-1 | Institute of Standards and Industrial Research of Iran (ISIRI) | Energy Efficiency | https://cprc-clasp.ngo/index.php/policies/isiri-7268-2flueless-gas-room-heaters-technical-specification-and-test-method-energy | http://isiri.gov.ir/portal/home/?135546/%D8%A7%D8%B7%D9%84%D8%A7%D8%B9%D8%A7%D8%AA-%D9%85%D8%B1%D8%A8%D9%88%D8%B7-%D8%A8%D9%87-%D8%A7%D8%B3%D8%AA%D8%A7%D9%86%D8%AF%D8%A7%D8%B1%D8%AF%D9%87%D8%A7%DB%8C-%D8%A8%D8%B1%DA%86%D8%B3%D8%A8-%D8%A7%D9%86%D8%B1%DA%98%
ISIRI 7342-2, Specification for energy consumption and energy labeling of electric houshold room heaters | Residential electric space heater | Iran | Boilers and Furnaces | Mandatory | Comparative Label | Entered into force, Revised | 2002 | 2012 | January 2016 | Electricity |  | Institute of Standards and Industrial Research of Iran (ISIRI) | Energy Efficiency | https://cprc-clasp.ngo/index.php/policies/isiri-7342-2-specification-energy-consumption-and-energy-labeling-electric-houshold-room | http://isiri.gov.ir/portal/home/?135546/%D8%A7%D8%B7%D9%84%D8%A7%D8%B9%D8%A7%D8%AA-%D9%85%D8%B1%D8%A8%D9%88%D8%B7-%D8%A8%D9%87-%D8%A7%D8%B3%D8%AA%D8%A7%D9%86%D8%AF%D8%A7%D8%B1%D8%AF%D9%87%D8%A7%DB%8C-%D8%A8%D8%B1%DA%86%D8%B3%D8%A8-%D8%A7%D9%86%D8%B1%DA%98%
KS IEC/TS 62257-9-8:2020 Requirements for stand-alone renewable products with power ratings less than or equal to 350 W | This standard applies to off-grid lighting appliances or kits that can be installed by a typical user without employing a technician. The kits are generally comprised of a light source (LED, CFL, or other), a rechargeable energy storage device (usually a battery), an energy generation device or source (PV module, dynamo, AC grid, unregulated DC input, or other), and internal electronics. Lighting appliances or kits with PV modules larger than 10 W (peak power under standard test conditions) are excluded from the scope of this standard. | Kenya | Solar Energy Kits | Mandatory | Quality Standard | Entered into force, New | 2021 |  | June 2021 | Solar | KS IEC/TS 62257-9-5 | Kenya Bureau of Standards (KEBS) | Energy Efficiency, Off-Grid | https://cprc-clasp.ngo/index.php/policies/ks-iects-62257-9-82020-requirements-stand-alone-renewable-products-power-ratings-less-or | https://webstore.kebs.org/index.php?route=product/product&product_id=16444&search=-9-8
LS IEC 62257-9-8: 2020 | Quality standards for standalone off-grid solar products (pico-PV and SHS kits) up to 350 Wp. | Liberia | Renewable Energy Systems, Solar Energy Kits | Mandatory | Quality Standard | Entered into force, New | 2022 |  | June 2022 | Solar | IEC TS 62257-9-5 | National Standards Laboratory of Liberia | Energy Efficiency, Off-Grid | https://cprc-clasp.ngo/index.php/node/1799 | https://www.iec.ch/dyn/www/f?p=103:36:202048646803578::::FSP_ORG_ID,FSP_LANG_ID:20060,25
Malawi standard for pico-solar and SHS kits (IEC TS 62257-9-5) | This policy applies to off-grid renewable energy products with batteries and solar modules with DC system voltages not exceeding 35 V and peak power ratings not exceeding 350 W. | Malawi | Solar Energy Kits | Not applicable | Quality Standard | Entered into force, New | 2022 |  | November 2023 | Electricity | IEC TS 62257-9-5:2018 | Malawi Bureau of Standards (MBS) | Energy Efficiency, Off-Grid | https://cprc-clasp.ngo/index.php/policies/malawi-standard-pico-solar-and-shs-kits-iec-ts-62257-9-5 | https://www.iec.ch/dyn/www/f?p=103:36:112914829377027::::FSP_ORG_ID,FSP_LANG_ID:1090,25
Malawi standard for pico-solar and SHS kits (IEC TS 62257-9-8) | This policy applies to off-grid renewable energy products with batteries and solar modules with DC system voltages not exceeding 35 V and peak power ratings not exceeding 350 W. | Malawi | Solar Energy Kits | Mandatory | Quality Standard | Entered into force, New | 2022 |  | November 2023 | Electricity | MS IEC TS 62257-9-8 | Malawi Bureau of Standards (MBS) | Energy Efficiency, Off-Grid | https://cprc-clasp.ngo/index.php/policies/malawi-standard-pico-solar-and-shs-kits-iec-ts-62257-9-8 | https://nam10.safelinks.protection.outlook.com/?url=https%3A%2F%2Fwww.iec.ch%2Fdyn%2Fwww%2Ff%3Fp%3D103%3A36%3A112914829377027%3A%3A%3A%3AFSP_ORG_ID%2CFSP_LANG_ID%3A1090%2C25&data=05%7C01%7Clboucher%40clasp.ngo%7C991380eb2ddc4597b0bd08dbd6ffa68d%7C893cf7999fee4d2a8d71655b7b1e53d2%7C0%7C0%7C638340165728696357%7CUnknown%7CTWFpbGZsb3d8eyJWIjoiMC4wLjAwMDAiLCJQIjoiV2luMzIiLCJBTiI6Ik1haWwiLCJXVCI6Mn0%3D%7C3000%7C%7C%7C&sdata=BRfwqZ8YWSBCwfEf9yfxjELTLNVh5Efnf5BHKmWv9cw%3D&reserved=0
MEPS for Electric fan heater | Electric fan heater with the rated power consumption of 500W, less than 10kW. | Republic of Korea | Boilers and Furnaces | Mandatory | Minimum Performance Standard | Entered into force, New | 2011 |  | January 2016 | Electricity |  | Korea Energy Management Corporation (KEMCO) | Energy Efficiency | https://cprc-clasp.ngo/index.php/policies/meps-electric-fan-heater | http://www.kemco.or.kr/new_eng/pg02/pg02100200_2.asp
MEPS for Household Gas Boiler | By KS B 8109 and KS C 8127 Gas water heating boiler of rated gasconsumption of 69.5 kW or less, and the total heat capacity is defined by KS B8101 | Republic of Korea | Boilers and Furnaces | Mandatory | Minimum Performance Standard | Entered into force, Revised | 2001 | 2010 | January 2016 | Gas | KS B 8109; KS C 8127 | Korea Energy Management Corporation (KEMCO) | Energy Efficiency | https://cprc-clasp.ngo/index.php/policies/meps-household-gas-boiler | http://www.kemco.or.kr/new_eng/pg02/pg02100200_2.asp
Minimum Energy Performance Standards for Boilers | This policy contains minimum energy performance standards for industrial boilers. | Taiwan of China | Boilers and Furnaces | Mandatory | Minimum Performance Standard | Entered into force, New | 2003 |  | October 2022 | Electricity, Gas |  | Bureau of Energy, Ministry of Economic Affairs | Energy Efficiency, Industrial Sector | https://cprc-clasp.ngo/index.php/policies/minimum-energy-performance-standards-boilers | https://www.moeaboe.gov.tw/ECW/english/content/Content.aspx?menu_id=1535
Minimum Equipment Energy Performance Standards | Heating/cooling appliance (including boilers and split air-conditioning systems) Refrigerators and freezers Lighting products in the domestic and tertiary sectors. Through enforcement of technical standards for energy-using equipment, it will be ensured that products of high quality and efficient use of energy are placed at Tajik market. | Tajikistan | Non-Directional lamps, Directional Lamps, Boilers and Furnaces, Room ACs - Stationary ACs, Refrigerators-Freezers | Voluntary | Minimum Performance Standard | Entered into force, New | 2013 |  | December 2020 | Electricity |  | Ministry of Energy and Water Resources | Energy Efficiency | https://cprc-clasp.ngo/index.php/policies/minimum-equipment-energy-performance-standards | http://www.undp.org/content/dam/tajikistan/docs/library/UNDP_TJK_Energy_Efficiency_Master_Plan_for_Tajikistan_Eng.pdf
Ministerial Guidelines on Minimum Standard Requirements for Solar Home Systems | Covers stand-alone photovoltaic power systems; defines the minimum service level energy requirements for an off-grid solar home system; cover the corresponding minimum requirements for the off-grid solar home system accessories such as Lamps, Cables, Batteries, Solar Photovoltaic Panel, Charge controller, installation requirements and other accessories required for off-grid solar home system installation to ensure safety of end users and quality of the system as well as quality of service. | Rwanda | Solar Energy Kits | Mandatory | Quality Standard | Entered into force, Revised | 2019 | 2022 | March 2022 | Solar | IEC TS 62257-9-5 | Rwanda Ministry of Infrastructure | Energy Efficiency, Off-Grid | https://cprc-clasp.ngo/index.php/policies/ministerial-guidelines-minimum-standard-requirements-solar-home-systems | https://www.mininfra.gov.rw/fileadmin/user_upload/Mininfra/Documents/Energy_Docs/Ministerial_Guidelines_on_minimum_requirements_for_solar_home_systems.pdf
Ministerial Regulations Prescribing High Efficiency Electric Water Heaters, B.E. 2552 (2009) | The ministerial regulation covers an electric water heater means an appliance that instantly raises the temperature of the water flowing through it without retaining water. Power size of the electric water heater (watts): 1. less than 4,000 watts, 2. 4,000 to 5,500 watts, and 3. more than 5,500 watts. | Thailand | Boilers and Furnaces | Voluntary | High Energy Performance Standard | Entered into force, New | 2009 |  | March 2022 | Electricity |  | Department of Alternative Energy Development and Efficiency, Ministry of Energy… | Energy Efficiency | https://cprc-clasp.ngo/index.php/policies/ministerial-regulations-prescribing-high-efficiency-electric-water-heaters-be-2552-2009 | http://www.ratchakitcha.soc.go.th/DATA/PDF/2552/A/023/43.PDF
Ministry of Industry and Trade Decree N 769 | Electric water heaters accumulative; Household Electric boilers | Russia | Imaging Equipment, Televisions, Displays, Ovens, Microwaves, Dishwashers, Washer and Dryers, Non-Directional lamps, Elevators, Boilers and Furnaces, Room ACs - Stationary ACs, Instantaneous Water Heaters, Storage Water Heaters, Refrigerators-Freezers, Freezers-only | Voluntary | Comparative Label | Entered into force, New | 2012 |  | August 2018 | Electricity, Gas | GOST 21766-87, GOST 21552-84 | Ministry of Industry and Trade of the Russian Federation | Energy Efficiency | https://cprc-clasp.ngo/index.php/policies/ministry-industry-and-trade-decree-n-769 | http://www.consultant.ru/document/cons_doc_LAW_109983/c3f92e3c0a2fd053673311fdef9e3ee11b1609f9/
NI IEC TS 62258-9-8 | Quality standards for standalone off-grid solar products (pico-PV and SHS kits) up to 350 Wp. | Côte d'Ivoire | Solar Energy Kits | Voluntary | Quality Standard | New | 2022 |  | April 2023 | Solar | IEC TS 62257-9-5 | CODINORM | Off-Grid | https://cprc-clasp.ngo/index.php/policies/ni-iec-ts-62258-9-8 | https://www.codinorm.ci/
NMG 202-1 National quality standards for pico-PV products | The quality standard is harmonized with IEC TS 62257-9-8, covering pico-PV products up to 10Wp. | Madagascar | Solar Energy Kits | Voluntary | Quality Standard | Entered into force, Revised | 2018 | 2022 | March 2022 | Solar | IEC TS 62257-9-5 | Bureau des Normes de Madagascar (BNM) | Energy Efficiency, Off-Grid | https://cprc-clasp.ngo/index.php/policies/nmg-202-1-national-quality-standards-pico-pv-products | https://www.lightingafrica.org/country/madagascar/
NMG 202-2 National quality standards for SHS kits | The quality standard is harmonized with IEC TS 62257-9-8, covering off-grid solar products 10-350Wp. | Madagascar | Solar Energy Kits | Voluntary | Quality Standard | Entered into force, Revised | 2018 | 2022 | March 2022 | Electricity, Solar | IEC TS 62257-9-5 | Bureau des Normes de Madagascar (BNM) | Energy Efficiency, Off-Grid | https://cprc-clasp.ngo/index.php/policies/nmg-202-2-national-quality-standards-shs-kits | https://www.lightingafrica.org/country/madagascar/
Nordic Ecolabel 059 Heat Pumps | 1. For heating water up to 70 kW: | Sweden | Heat Pumps, Boilers and Furnaces | Voluntary | Endorsement Label | Entered into force, New | 2014 |  | October 2015 | Electricity | EN 14511 | Ecolabelling Sweden | Energy Efficiency | https://cprc-clasp.ngo/index.php/policies/nordic-ecolabel-059-heat-pumps | http://www.svanen.se/en/Criteria/Nordic-Ecolabel-criteria/Criteria/?productGroupID=31
PNGS/IEC TS 62257-9-8:2022 Recommendations for renewable energy and hybrid systems for rural electrification – Part 9-5: Integrated systems –Laboratory evaluation of stand-alone renewable energy products for rural electrification | Quality standards for standalone off-grid solar products (pico-PV and SHS kits) up to 350 Wp. | Papua New Guinea | Solar Energy Kits | Voluntary | Quality Standard | New | 2023 |  | May 2023 | Solar | IEC TS 62257-9-5 | National Institute of Standards and Industrial Technology of Papua New Guinea (… | Energy Efficiency, Off-Grid | https://cprc-clasp.ngo/index.php/policies/pngsiec-ts-62257-9-82022-recommendations-renewable-energy-and-hybrid-systems-rural | https://www.iec.ch/dyn/www/f?p=103:36:409367440807281::::FSP_ORG_ID,FSP_LANG_ID:1131,25
Procel Seal - Systems and Equipment for Photovoltaic Energy | This webpage contains endorsement label requirements for photovoltaic modules. | Brazil | Solar Energy Kits | Voluntary | Endorsement Label | Entered into force, New | 2010 |  | September 2022 | Solar |  | National Energy Efficiency Conservation Program (Procel) | Energy Efficiency, Off-Grid | https://cprc-clasp.ngo/index.php/policies/procel-seal-systems-and-equipment-photovoltaic-energy | http://www.procelinfo.com.br/main.asp?View=%7BB70B5A3C-19EF-499D-B7BC-D6FF3BABE5FA%7D
Quality standards for stand-alone renewable energy products with power ratings less than or equal to 350 W | Standalone off-grid solar products (pico-PV and SHS kits) up to 350 Wp. The source links to a publication from ACE-TAF stating that that the standard was adopted in 2020. | Sierra Leone | Solar Energy Kits | Mandatory | Quality Standard | Entered into force, New | 2020 |  | June 2021 | Solar | IEC TS 62257-9-5 | Sierra Leone Standards Bureau (SLSB) | Energy Efficiency, Off-Grid | https://cprc-clasp.ngo/index.php/policies/quality-standards-stand-alone-renewable-energy-products-power-ratings-less-or-equal-350-w | https://sun-connect-news.org/fileadmin/DATEIEN/Dateien/New/Stand-Alone-Solar-SAS-Market-Update-Sierra-Leone.pdf
Quality standards for stand-alone renewable energy products with power ratings less than or equal to 350 W | Standalone off-grid solar products (pico-PV and SHS kits) up to 350 Wp No policy link available. | Zimbabwe | Solar Energy Kits | Voluntary | Quality Standard | Entered into force, New | 2021 |  | June 2021 | Solar | IEC TS 62257-9-5 | Standards Association of Zimbabwe (SAZ) | Energy Efficiency, Off-Grid | https://cprc-clasp.ngo/index.php/policies/quality-standards-stand-alone-renewable-energy-products-power-ratings-less-or-equal-350-0
Regional quality standards for stand-alone renewable energy products with power ratings less than or equal to 350 W | Applies to standalone off-grid solar products (pico-PV and SHS kits) up to 350 Wp. | ECOWAS | Renewable Energy Systems, Solar Energy Kits | Not applicable | Quality Standard | Under development |  |  | March 2022 | Solar | IEC TS 62257-9-5 | ECOWAS Commission | Energy Efficiency, Off-Grid | https://cprc-clasp.ngo/index.php/policies/regional-quality-standards-stand-alone-renewable-energy-products-power-ratings-less-or
Regulation on Energy Efficiency Requirements for Mass-Produced Systems, Vehicles, and Appliances | This policy applies to mass-produced systems, vehicles, and devices as well as their mass-produced components that consume a considerable amount of energy and are placed on the market or sold in Switzerland. | Switzerland | Computers, Servers, Networking Equipment, Stand-by and networked devices, Televisions, Set Top Boxes (STB), Displays, External Power Supply, Vacuum Cleaners, Ovens, Dishwashers, Cooktops or Hobs, Coffee Machines, Clothes Dryers, Washer and Dryers, Washing Machines, Tubular Lamps, Non-Directional lamps, Directional Lamps, Indoor Luminaires, 3-Phase Motors, Industrial Fans, Heat Pumps, Boilers and Furnaces, Room ACs - Stationary ACs, Storage Water Heaters, Building Circulator Pumps, Pumps Other, Power Transformers, Refrigerated Cabinets, Refrigerators-Freezers, Freezers-only | Mandatory | Comparative Label, Minimum Performance Standard | Entered into force, Revised | 2017 | 2021 | February 2021 | Electricity, Other Solid Fuel | See Policy | Swiss Federal Office of Energy | Energy Efficiency, Industrial Sector | https://cprc-clasp.ngo/index.php/policies/regulation-energy-efficiency-requirements-mass-produced-systems-vehicles-and-appliances | https://www.admin.ch/opc/de/classified-compilation/20162950/index.html
Schedule 36 Packaged Boiler | This policy specifies the requirement for participating in the voluntary star labeling program for Packaged Boilers using coal, biomass, oil and natural gas as fuel across all capacities under Indian Boiler Regulation (IBR) with or without air pre-heater, economizer, or waste heat recovery system, covered under the scope of IS 13979: 1994 as amended from time to time, being manufactured, imported or assembled for the purpose of commercial sale in India. | India | Boilers and Furnaces | Voluntary | Comparative Label, Minimum Performance Standard | Entered into force, New | 2024 |  | December 2024 | Biomass, Coal, Gas, LPG, Oil | IS 13979:1994 | Bureau of Energy Efficiency (BEE) | Energy Efficiency, Industrial Sector | https://cprc-clasp.ngo/index.php/policies/schedule-36-packaged-boiler-0 | https://www.beestarlabel.com/Home/EquipmentSchemes?type=V
Senegalese quality standard for pico-solar products and SHS kits | Standalone off-grid solar products (pico-PV and SHS kits) up to 350 Wp. Products meeting this standard qualify for VAT exemption; Upon adoption of the standard, all products must meet mandatory requirements. | Senegal | Solar Energy Kits | Mandatory | Quality Standard | Entered into force, New | 2021 |  | March 2022 | Solar | IEC TS 62257-9-5 | Senegal Standards Association (ASN) | Energy Efficiency, Off-Grid | https://cprc-clasp.ngo/index.php/policies/senegalese-quality-standard-pico-solar-products-and-shs-kits | https://www.iec.ch/ords/f?p=103:36:714836314153512::::FSP_ORG_ID,FSP_LANG_ID:1113,25
Singapore Green Labelling Scheme: Solar-Powered Products | The scope of certification under this category includes solar powered products such as watches/clocks, caliper gauges, desktop and pocket calculators, scales for small utilisation, e.g. letter, parcel, bathroom and kitchen scales, titrating devices, toys, solar construction kits, solar training kits, and solar experimental kits. | Singapore* | Small-Solar Powered Electronics, Solar Energy Kits | Voluntary | Endorsement Label | Entered into force, New | 2017 |  | November 2020 | Solar |  | Singapore Environment Council | Energy Efficiency | https://cprc-clasp.ngo/index.php/policies/singapore-green-labelling-scheme-solar-powered-products | https://www.sgls.sec.org.sg/categoryinfo.php?cid=62
SRO 604(I)/2019 Import Policy on Solar Equipment | Solar PV panels, inverters, charge controllers, junction boxes, cables and standalone solar products including solar kits, solar water pumps, solar water heaters and solar cookers. No policy link available. | Pakistan | Solar Inverters, Solar Stoves, Solar Water Pumps, Solar Energy Kits | Mandatory | Minimum Performance Standard | Entered into force, New | 2019 |  | October 2019 | Solar |  | National Energy Efficiency and Conservation Authority (NEECA) | Energy Efficiency, Off-Grid, Productive Use | https://cprc-clasp.ngo/index.php/policies/sro-604i2019-import-policy-solar-equipment | https://www.commerce.gov.pk/wp-content/uploads/2019/06/SRO-604.pdf
Supreme Decree No. 004-2016-EM - Measures for the efficient use of energy | This policy establishes the guidelines and / or technical specifications of the most efficient technologies for energy equipment for the following: lamps, ballasts for fluorescent lamps, refrigeration appliances, boilers, asynchronous three-phase electric motors or induction with squirrel cage rotor, washing machines, dryers of household drum, air conditioners, and water heaters. | Peru | Clothes Dryers, Washer and Dryers, Washing Machines, Fluorescent and HID Lighting, 3-Phase Motors, Boilers and Furnaces, Instantaneous Water Heaters, Storage Water Heaters | Mandatory | Minimum Performance Standard | Entered into force, New | 2016 |  | October 2022 | Electricity |  | Ministry of Energy and Mines (MINEM) | Energy Efficiency | https://cprc-clasp.ngo/index.php/policies/supreme-decree-no-004-2016-em-measures-efficient-use-energy | http://busquedas.elperuano.com.pe/normaslegales/decreto-supremo-que-aprueba-medidas-para-el-uso-eficiente-de-decreto-supremo-n-004-2016-em-1344833-2/
Supreme Decree No. 009-2017-EM Technical Regulation on the Labeling of Energy Efficiency to Energy Products. | This decree specifies labeling requirements for lamps for domestic use, ballasts for fluorescent lamps, refrigeration appliances, boilers, electric motors, clothes washers, drum dryers, air conditioning equipment, calculation method for air conditioners, gas and electric storage water heaters, and gas and electric instantaneous water heaters. | Peru | Clothes Dryers, Washer and Dryers, Washing Machines, Tubular Lamps, Non-Directional lamps, Directional Lamps, Fluorescent and HID Lighting, Boilers and Furnaces, Room ACs - Stationary ACs, Instantaneous Water Heaters, Storage Water Heaters, Wine Chillers, Refrigerators-Freezers, Freezers-only | Mandatory | Comparative Label | Entered into force, New | 2017 |  | October 2022 | Electricity, Gas |  | Ministry of Energy and Mines (MINEM) | Energy Efficiency, Industrial Sector | https://cprc-clasp.ngo/index.php/policies/supreme-decree-no-009-2017-em-technical-regulation-labeling-energy-efficiency-energy | http://www.minem.gob.pe/_legislacionM.php?idSector=12&idLegislacion=11301Panama
TCVN 8630:2010 Boilers - energy efficiency and test methods | This standard stipulates energy efficiency requirements and test methods for determining energy efficiency for fuel-burning boilers. The methods for determining boiler efficiency use the forward balance method and the reverse balance method. This standard does not apply to boilers used to produce electricity. This standard will enter into effect on 1 April 2025. | Vietnam* | Boilers and Furnaces | Mandatory | Minimum Performance Standard | Revised, Superseded | 2010 | 2019 | January 2024 | Gas, Oil |  | Ministry of Industry and Trade (MOIT) | Energy Efficiency | https://cprc-clasp.ngo/index.php/policies/tcvn-86302010-boilers-energy-efficiency-and-test-methods | https://tieuchuan.vsqi.gov.vn/tieuchuan/view?sohieu=TCVN+8630%3A2019
TCVN 8630:2019 Boilers - Energy Efficiency and Method for Determination | This standard specifies the requirements for energy efficiency and the method for determining energy efficiency for fuel-fired boilers when put into use in the industrial sector. The method for determining boiler efficiency specified in this standard is the forward balance method and the reverse balance method. This standard does not apply to boilers used for electricity generation. It replaces TCVN 8630:2010 and has been effective starting April 2025. | Vietnam* | Boilers and Furnaces | Mandatory | Minimum Performance Standard | Entered into force, Revised | 2010 | 2019 | August 2025 | Gas, Oil |  | Ministry of Industry and Trade (MOIT) | Energy Efficiency, Industrial Sector | https://cprc-clasp.ngo/index.php/policies/tcvn-86302019-boilers-energy-efficiency-and-method-determination | https://tieuchuan.vsqi.gov.vn/tieuchuan/view?sohieu=TCVN+8630%3A2019
Togo standard for pico-solar and SHS kits (IEC TS 62257-9-5) | This policy applies to off-grid renewable energy products with batteries and solar modules with DC system voltages not exceeding 35 V and peak power ratings not exceeding 350 W. | Togo | Solar Energy Kits | Mandatory | Quality Standard | Entered into force, New | 2017 |  | October 2023 | Electricity | IEC TS 62257-9-5:2018 | Agence Togolaise de Normalisation | Energy Efficiency, Off-Grid | https://cprc-clasp.ngo/index.php/policies/togo-standard-pico-solar-and-shs-kits-iec-ts-62257-9-5 | entity:node/1349
Togo standard for pico-solar and SHS kits (IEC TS 62257-9-8) | This policy provides baseline requirements for quality, durability, and truth in advertising to protect consumers of off-grid renewable energy products. Evaluation of these requirements is based on tests described in IEC TS 62257-9-5. | Togo | Solar Energy Kits | Mandatory | Quality Standard | Entered into force, New | 2020 |  | October 2023 | Electricity | IEC TS 62257-9-5:2018 | Agence Togolaise de Normalisation | Energy Efficiency, Off-Grid | https://cprc-clasp.ngo/index.php/policies/togo-standard-pico-solar-and-shs-kits-iec-ts-62257-9-8
Turkish Official Gazette No 31878 ¦ Energy Labeling of Solid Fuel Boilers and Packages of Solid Fuel Boilers, Additional Heaters, Temperature Control Devices and Solar Energy Devices (2015/1187/EU) (SGM: 2022/31) | This policy defines the energy labeling of and the provision of supplementary product information on solid fuel boilers with a rated heat output of 70 kW or less and packages of a solid fuel boiler with a rated heat output of 70 kW or less, supplementary heaters, temperature controls, and solar devices. It does not apply to boilers generating heat only for hot drinking or sanitary water; boilers for heating and distributing gaseous heat transfer media such as vapor or air; solid fuel cogeneration boilers with a maximum electrical capacity of 50 kW or more; non-woody biomass boilers. This policy is a transposition of Commission Delegated Regulation (EU) 2015/1187. | Turkey | Boilers and Furnaces | Voluntary | Comparative Label | Entered into force, New | 2022 |  | December 2023 | Electricity, Solar, Solid Fuel | Commission Delegated Regulation (EU) 2015/1187 | Ministry of Energy and Natural Resources | Energy Efficiency | https://cprc-clasp.ngo/index.php/policies/turkish-official-gazette-no-31878-energy-labeling-solid-fuel-boilers-and-packages-solid | https://www.resmigazete.gov.tr/eskiler/2022/06/20220626-8.htm
Turkish Official Gazette No 31878 ¦ Environmentally Friendly Design Requirements for Solid Fuel Boilers (2015/1189/EU) (SGM: 2022/33) | This policy applies to solid fuel boilers with a rated heat output of 500 kilowatts (‘kW’) or less, including those integrated in packages of a solid fuel boiler, supplementary heaters, temperature controls, and solar devices as defined in Article 2 of Delegated Regulation (EU) 2015/1187. This policy is a transposition of Commission Regulation (EU) 2015/1189. | Turkey | Boilers and Furnaces | Voluntary | Minimum Performance Standard | Entered into force, New | 2022 |  | December 2023 | Solid Fuel | Commission Regulation (EU) 2015/1189 | Ministry of Energy and Natural Resources | Energy Efficiency | https://cprc-clasp.ngo/index.php/policies/turkish-official-gazette-no-31878-environmentally-friendly-design-requirements-solid-0 | https://www.resmigazete.gov.tr/eskiler/2022/06/20220626-10.htm
TZS 1952:2016 Off-grid solar photovoltaic lighting kits - Requirements | standalone off-grid solar products | Tanzania | Solar Energy Kits | Mandatory | Quality Standard | Entered into force, Revised | 2016 | 2017 | November 2020 | Solar | IEC TS 62257-9-5 | Tanzania Bureau of Standards | Energy Efficiency, Off-Grid | https://cprc-clasp.ngo/index.php/policies/tzs-19522016-grid-solar-photovoltaic-lighting-kits-requirements | http://tbs.go.tz/uploads/files/LIST%20OF%20COMPULSORY%20TANZANIA%20STANDARD%20AS%20OF%20AUGUST%202020.pdf
US IEC 62257-9-8: 2020 | Standalone off-grid solar products (pico-PV and SHS kits) up to 350 Wp. | Uganda | Solar Energy Kits | Mandatory | Quality Standard | Entered into force, New | 2021 |  | June 2021 | Solar | IEC TS 62257-9-5 | Uganda National Bureau of Standards (UNBS) | Energy Efficiency, Off-Grid | https://cprc-clasp.ngo/index.php/policies/us-iec-62257-9-8-2020 | https://webstore.unbs.go.ug//store.php?src=4427&preview
ZS IEC 62257-9-8 | Standalone off-grid solar products (pico-PV and SHS kits) up to 350 Wp. The Standard has been gazetted but has not entered into force yet. | Zambia | Solar Energy Kits | Voluntary | Quality Standard | Entered into force, New | 2021 |  | June 2021 | Solar | IEC TS 62257-9-5 | Zambia Standards Bureau (ZABS) | Energy Efficiency, Off-Grid | https://cprc-clasp.ngo/index.php/policies/zs-iec-62257-9-8