## Policy Search
Policy | Description | Geography | Products Type | Policy Approach | Policy Instrument | Policy Status | Adopted | Revised | Updated by CLASP | Fuel Types | Test Method Applied | Responsible Agency | Related Topics | Permalink | Source
10 CFR 430—Energy Conservation Program for Consumer Products | Conventional cooking top means a class of cooking products which is a household cooking appliance consisting of a horizontal surface containing one or more surface units which utilize a gas flame; electric resistance heating; or electric inductive heating. | United States of America* | Electronics, Uninterruptable Power Supply, Battery Chargers, External Power Supply, Dehumidifiers, Air Cleaners, Ovens, Microwaves, Dishwashers, Clothes Dryers, Washing Machines, Tubular Lamps, Non-Directional lamps, Directional Lamps, Fluorescent and HID Lighting, Ceiling Fans, Duct Fans, Heat Pumps, Boilers and Furnaces, Room ACs - Stationary ACs, Central ACs, Pool Heaters, Instantaneous Water Heaters, Storage Water Heaters, Showers or Showerheads, Urinals, Taps or Faucets, Distribution Transformers, Refrigerators-Freezers, Freezers-only | Mandatory | Minimum Performance Standard | Entered into force, Revised | 1990 | 2016 | December 2024 | Electricity, Gas | 10 CFR 430 Subpart B | U.S. Department of Energy | Energy Efficiency | https://cprc-clasp.ngo/index.php/policies/10-cfr-430-energy-conservation-program-consumer-products | https://www.ecfr.gov/current/title-10/chapter-II/subchapter-D/part-430
10 CFR 431—Energy Efficiency Program For Certain Commercial And Industrial Equipment | Commercial warm air furnace means a warm air furnace that is industrial equipment and that has a capacity -rated maximum input- of 225000 Btu per hour or more. A warm air furnace is defined as a self-contained oil-fired or gas-fired furnace designed to supply heated air through ducts to spaces that require it and includes combination warm air furnace or electric air conditioning units but does not include unit heaters and duct furnaces. | United States of America* | Washing Machines, Streetlighting, Air Compressors, 3-Phase Motors, 1-Phase Motors, Heat Pumps, Boilers and Furnaces, Portable ACs, Packaged Terminals, Central ACs, Instantaneous Water Heaters, Storage Water Heaters, Building Circulator Pumps, Pump Systems, Pool Pumps, Power Transformers, Walk-In Coolers and Freezers, Refrigerators-Freezers, Refrigerated Vending Machines, Ice Machines, Freezers-only | Mandatory | Minimum Performance Standard | Entered into force, Revised | 1994 | 2023 | December 2020 | Electricity | 10 CFR 431 and product-specific Subparts | U.S. Department of Energy | Energy Efficiency, Industrial Sector | https://cprc-clasp.ngo/index.php/policies/10-cfr-431-energy-efficiency-program-certain-commercial-and-industrial-equipment | https://www.ecfr.gov/current/title-10/chapter-II/subchapter-D/part-431
16 CFR Part 305 - Energy And Water Use Labeling For Consumer Products Under The Energy Policy And Conservation Act (“Energy Labeling Rule”) | This policy covers dishwashers, furnaces, central air conditioners, heat pumps, room air conditioners, clothes washers, freezers, electric refrigerators, electric refrigerator-freezers, televisions, ceiling fans, and water heaters. | United States of America* | Televisions, Dishwashers, Washing Machines, Ceiling Fans, Heat Pumps, Boilers and Furnaces, Room ACs - Stationary ACs, Central ACs, Pool Heaters, Instantaneous Water Heaters, Storage Water Heaters, Refrigerators-Freezers, Freezers-only | Voluntary | Comparative Label | Entered into force, Revised | 1980 | 2019 | November 2020 | Electricity, Gas, Oil | 16 CFR Part 305.8-19 | Federal Trade Commission | Energy Efficiency | https://cprc-clasp.ngo/index.php/policies/16-cfr-part-305-energy-and-water-use-labeling-consumer-products-under-energy-policy-and | https://www.ecfr.gov/cgi-bin/retrieveECFR?gp=11&SID=73761cc1f845bec3a3d4dd94a2c5fb2f&ty=HTML&h=L&n=16y1.0.1.3.29&r=PART#se16.1.305_11
2021 Aspen Energy Code | This policy contains heat pump requirements for residential buildings, including single-family homes. It also contains controls requirements for heat pump supplementary heat in commercial buildings. | Colorado | Heat Pumps, Air Conditioning | Mandatory | Building Code | Entered into force, New | 2023 |  | February 2024 | Electricity |  | City of Aspen | AC-to-heat pump | https://cprc-clasp.ngo/index.php/policies/2021-aspen-energy-code | https://www.aspen.gov/DocumentCenter/View/10378/2021-Aspen-Energy-Code
AS/NZS 3823.2:2013 Performance of electrical appliances—Air conditioners and heat pumps—Part 2: Energy labelling and minimum energy performance standards (MEPS) requirements | MEPL covers some single phase heat pump¦air conditioners. | New Zealand | Heat Pumps, Room ACs - Stationary ACs | Mandatory | Comparative Label, Minimum Performance Standard | Entered into force, Revised | 1998 | 2017 | August 2018 | Electricity | AS/NZS 3823.1.4:2012 or AS/NZS 3823.3:2002 | Energy Efficiency and Conservation Authority (EECA) | Energy Efficiency | https://cprc-clasp.ngo/index.php/policies/asnzs-382322013-performance-electrical-appliances-air-conditioners-and-heat-pumps-part-2 | http://www.legislation.govt.nz/regulation/public/2002/0009/latest/whole.html#DLM108790----https://www.eeca.govt.nz/assets/Resources-EECA/standards-ratings-labels/product-factsheets/Air-Con-Heat-Pump-Factsheet.pdf
BDS 1852:2012 Performance of air conditioners and heat pumps — energy labelling and minimum energy performance standard (MEPS) requirements | This Standard specifies the energy labelling requirements for single-phase non-ducted air conditioners of the vapour compression type and the minimum energy performance standard (MEPS) requirements for single-phase and three-phase air conditioners of the vapour compression type up to a rated total cooling capacity of 65 kW that fall within the scope of AS/NZS 3823.1,1, AS/NZS 3823.1.2 or AS/NZS 3823, 1.3 | Bangladesh | Heat Pumps, Room ACs - Stationary ACs | Mandatory | Comparative Label, Minimum Performance Standard | Entered into force, Revised | 2012 | 2016 | December 2020 | Electricity | BDS ISO 13253:2011 | Bangladesh Standards and Testing Institute | Energy Efficiency | https://cprc-clasp.ngo/index.php/policies/bds-18522012-performance-air-conditioners-and-heat-pumps-energy-labelling-and-minimum | https://bsti.portal.gov.bd/sites/default/files/files/bsti.portal.gov.bd/page/c82bd863_c051_46ce_af11_eb5bec479d5b/BSTI%20Standards%20Catalogue-2018%20(1).pdf
CEL- Low Ambient Temperature Air Source Heat Pumps | This policy covers low ambient temperature air source heat pumps. | China | Heat Pumps | Mandatory | Comparative Label | Entered into force, New | 2020 |  | May 2021 | Electricity | GB/T 21362-2008; GB/T 25127.1-2010; GB/T 25127.2-2010; JB/T 12841-2016 | National Development and Reform Commission (NDRC); and State Administration for… | Energy Efficiency | https://cprc-clasp.ngo/index.php/policies/cel-low-ambient-temperature-air-source-heat-pumps | https://www.energylabelrecord.com/userfiles/2/files/cms/article/2020/04/%E4%BD%8E%E7%8E%AF%E5%A2%83%E6%B8%A9%E5%BA%A6%E7%A9%BA%E6%B0%
CEL-035. Heat Pump Water Heaters | Applies to motor-driven air source heat pump water heaters with vapor-compression refrigeration cycle. Does not apply to electrical storage water heaters | China | Heat Pumps, Instantaneous Water Heaters | Mandatory | Comparative Label | Entered into force, Revised | 2008 | 2015 | May 2021 | Electricity | GB 29541-2013 | National Development and Reform Commission (NDRC); and State Administration for… | Energy Efficiency | https://cprc-clasp.ngo/index.php/policies/cel-035-heat-pump-water-heaters | https://www.energylabelrecord.com/userfiles/2/files/cms/article/2017/04/7%E9%99%84%E4%BB%B631_%E7%83%AD%E6%B3%B5%E7%83%AD%E6%B0%B4%E6%9C%BA%EF%BC%88%E5%99%A8%EF%BC%89%E8%83%BD%E6%BA%90%E6%95%88%E7%8E%87%E6%A0%87%E8%AF%86%E5%AE%9E%E6%96%BD%E8%A7%84%E5%88%99.pdf
China Water Efficiency Labeling Program (CWEL) | The Water Efficiency Labeling Programwas introduced in 2017 and became effective on March 1, 2018. This program is a mandatory and categorical labeling program. A product catalogue is expected to be created under this program, and products part of the catalogue are required to be registered and approved by China National Institute of Standardization (CNIS). | China | Toilets | Mandatory | Comparative Label | Entered into force, New | 2018 |  | January 2021 | Water |  | National Development and Reform Commission, Ministry of Water Resources | Water Efficiency | https://cprc-clasp.ngo/index.php/policies/china-water-efficiency-labeling-program-cwel | http://www.cnstandards.net/index.php/resource/energy-conservation/china-water-efficiency-labeling/
China Water Efficiency Labeling Program (CWEL) | The Water Efficiency Labeling Programwas introducedin 2017 and became effective on March 1, 2018. This program is a mandatory and categorical labeling program. A product catalogue is expected to be created under this program, and products part of the catalogue are required to be registered and approved by China National Institute of Standardization (CNIS). | China | Urinals | Mandatory | Comparative Label | Entered into force, New | 2021 |  | January 2021 | Water |  | National Development and Reform Commission, Ministry of Water Resources | Water Efficiency | https://cprc-clasp.ngo/index.php/policies/china-water-efficiency-labeling-program-cwel-0 | http://www.cnstandards.net/index.php/resource/energy-conservation/china-water-efficiency-labeling/
China Water Efficiency Labeling Program (CWEL) | The Water Efficiency Labeling Programwas introducedin 2017 and became effective on March 1, 2018. This program is a mandatory and categorical labeling program. A product catalogue is expected to be created under this program, and products part of the catalogue are required to be registered and approved by China National Institute of Standardization (CNIS). | China | Showers or Showerheads | Mandatory | Comparative Label | Entered into force, New | 2021 |  | January 2021 | Water |  | National Development and Reform Commission, Ministry of Water Resources | Water Efficiency | https://cprc-clasp.ngo/index.php/policies/china-water-efficiency-labeling-program-cwel-1 | http://www.cnstandards.net/index.php/resource/energy-conservation/china-water-efficiency-labeling/
China Water Efficiency Labeling Program (CWEL) | The Water Efficiency Labeling Programwas introducedin 2017 and became effective on March 1, 2018. This program is a mandatory and categorical labeling program. A product catalogue is expected to be created under this program, and products part of the catalogue are required to be registered and approved by China National Institute of Standardization (CNIS). | China | Taps or Faucets | Mandatory | Comparative Label | Entered into force, New | 2021 |  | January 2021 | Water |  | National Development and Reform Commission, Ministry of Water Resources | Water Efficiency | https://cprc-clasp.ngo/index.php/policies/china-water-efficiency-labeling-program-cwel-2 | http://www.cnstandards.net/index.php/resource/energy-conservation/china-water-efficiency-labeling/
China Water Efficiency Labeling Program (CWEL) | Squatting Toilets | China | Toilets | Mandatory | Comparative Label | Entered into force, New | 2021 |  | January 2021 | Water | GB 6952 | National Development and Reform Commission, Ministry of Water Resources | Water Efficiency | https://cprc-clasp.ngo/index.php/policies/china-water-efficiency-labeling-program-cwel-3 | http://www.cnstandards.net/index.php/resource/energy-conservation/china-water-efficiency-labeling/
Climate Emergency – Bylaw Updates Applicable to Existing Detached Homes | This policy requires that all permanently installed new air conditioning systems in existing detached homes must function to provide both low-carbon heating and cooling, effective January 1, 2023. Policy text: “8) In a building containing not more than two principal dwelling units, heat pumps that provide space cooling must also be able to provide space heating.” | Americas, British Columbia | Heat Pumps, Air Conditioning | Mandatory | Building Code | Under development |  |  | February 2024 | Electricity |  | City of Vancouver | AC-to-heat pump | https://cprc-clasp.ngo/index.php/policies/climate-emergency-bylaw-updates-applicable-existing-detached-homes | https://council.vancouver.ca/20220517/documents/R1b.pdf
Commission Decision of 9 November 2007 establishing the ecological criteria for the award of the Community eco-label to electrically driven, gas driven or gas absorption heat pumps | The product group 'electrically driven; gas driven or gas absorption heat pumps' shall comprise heat pumps; which can concentrate energy present in the air; ground or water into useful heat for the supply of space heating or the opposite process for space cooling. A 'heat pump' is the device or set of devices as delivered by the manufacturer or importer to the distributor; retailer or installer. This delivery may or may not include the delivery of circulating pumps at the sink or source side; however for calculation of coefficient of performance -COP; values the power consumption of circulating pumps shall always be taken into account; according to the methodology of EN14511:2004; if the manufacturer cannot provide data; a default value is taken. For gas absorption heat pumps the methodology shall be according to EN12309-2:2000. The product group shall cover only electrically driven; gas driven or gas absorption heat pumps with a maximum heating capacity of 100 kW. The product group 'electrically driven; gas driven or gas absorption heat pumps' shall not cover the following: heat pumps which can only provide hot water for sanitary use; and heat pumps which can only extract heat from a building and eject it to the air; ground or water thus resulting in space cooling. | European Union | Heat Pumps | Voluntary | Endorsement Label | Entered into force, New | 2014 |  | December 2018 | Electricity, Gas | EN 14 511:2004; EN12309-2:2000 | European Commission - DG Environment | Energy Efficiency | https://cprc-clasp.ngo/index.php/policies/commission-decision-9-november-2007-establishing-ecological-criteria-award-community-eco-0 | http://eur-lex.europa.eu/legal-content/EN/TXT/?uri=CELEX:32007D0742
Commission Delegated Regulation EU No 811-2013 of 18 February 2013 supplementing Directive 2010-30-EU -with regard to the energy labelling of space heaters; combination heaters | This Regulation establishes requirements for the energy labelling of; and the provision of supplementary product information on; space heaters and combination heaters with a rated heat output equal to 70 kW; packages of space heater equal to 70 kW; temperature control and solar device and packages of combination heater equal to 70 kW; temperature control and solar device. This Policy is under review by the European Commission and is expected to be revised in 2024. | European Union | Heat Pumps, Boilers and Furnaces | Mandatory | Comparative Label | Entered into force, New | 2013 |  | September 2023 | Electricity, Gas, Oil, Solar |  | European Commission - DG Energy | Energy Efficiency | https://cprc-clasp.ngo/index.php/policies/commission-delegated-regulation-eu-no-811-2013-18-february-2013-supplementing-directive | https://eur-lex.europa.eu/legal-content/EN/TXT/?uri=CELEX%3A02013R0811-20170307
Commission Delegated Regulation EU No 811-2013 of 18 February 2013 supplementing Directive 2010-30-EU -with regard to the energy labelling of space heaters; combination heaters | This Regulation establishes requirements for the energy labelling of; and the provision of supplementary product information on; space heaters and combination heaters with a rated heat output equal to 70 kW; packages of space heater equal to 70 kW; temperature control and solar device and packages of combination heater equal to 70 kW; temperature control and solar device. | United Kingdom | Heat Pumps, Boilers and Furnaces | Mandatory | Comparative Label | Entered into force, New | 2013 |  | October 2023 | Electricity, Gas, Oil, Solar |  |  | Energy Efficiency | https://cprc-clasp.ngo/index.php/policies/commission-delegated-regulation-eu-no-811-2013-18-february-2013-supplementing-directive-0 | https://www.legislation.gov.uk/eur/2013/811/contents
Commission Regulation (EU) No 813/2013 of 2 August 2013 implementing Directive 2009/125/EC of the European Parliament and of the Council with regard to ecodesign requirements for space heaters and combination heaters | This Regulation establishes ecodesign requirements for the placing on the market and or putting into service of space heaters and combination heaters with a rated heat output of less than or equal to 400 kW; including those integrated in packages of space heater; temperature control and solar device or packages of combination heater; temperature control and solar device as defined in Article 2 of the Labelling Delegated Act. | Europe, United Kingdom | Heat Pumps, Boilers and Furnaces | Mandatory | Minimum Performance Standard | Entered into force, Revised | 1992 | 2013 | July 2024 | Electricity, Gas, Oil |  | Department for Energy Security and Net Zero | Energy Efficiency | https://cprc-clasp.ngo/index.php/policies/commission-regulation-eu-no-8132013-2-august-2013-implementing-directive-2009125ec-0 | https://www.legislation.gov.uk/eur/2013/813/contents
Commission Regulation (EU) No 813/2013 of 2 August 2013 implementing Directive 2009/125/EC of the European Parliament and of the Council with regard to ecodesign requirements for space heaters and combination heaters | This Regulation establishes ecodesign requirements for the placing on the market and or putting into service of space heaters and combination heaters with a rated heat output of less than or equal to 400 kW; including those integrated in packages of space heater; temperature control and solar device or packages of combination heater; temperature control and solar device as defined in Article 2 of the Labelling Delegated Act. | European Union | Heat Pumps, Boilers and Furnaces | Mandatory | Minimum Performance Standard | Entered into force, Revised | 1992 | 2013 | May 2024 | Electricity, Gas, Oil |  | European Commission - DG Energy | Energy Efficiency | https://cprc-clasp.ngo/index.php/policies/commission-regulation-eu-no-8132013-2-august-2013-implementing-directive-2009125ec | https://eur-lex.europa.eu/eli/reg/2013/813/oj/eng
CQC31-439801-2019. Energy Conservation Certification Rules for Low Ambient Temperature Air Source Heat Pump (Water Chilling) Packages | Applies to low ambient temperature air source heat pump -water chilling packages | China | Heat Pumps, Pumps Other | Voluntary | Endorsement Label | Entered into force, Revised | 2004 | 2019 | June 2021 | Electricity | GB 37480-2019 | China Quality Certification Center (CQC) | Energy Efficiency | https://cprc-clasp.ngo/index.php/policies/cqc31-439801-2019-energy-conservation-certification-rules-low-ambient-temperature-air | https://www.cqc.com.cn/www/chinese/c/2021-01-29/542277.shtml
CQC31-439803-2018 CQC Energy conservation certification rules for low ambient temperator air source heat pump air heaters | Applies to split air source heat pump air heaters that are motor-compressor driven; of which condensor and evaporator both use air heat exchanger; which can operate under an ambient temperature not lower than 30 and rated heating capapity not larger than 14000W; which are used for indoor environment | China | Heat Pumps | Voluntary | Endorsement Label | Entered into force, Revised | 2002 | 2018 | June 2021 | Electricity | CQC 3165-2018 | China Quality Certification Center (CQC) | Energy Efficiency | https://cprc-clasp.ngo/index.php/policies/cqc31-439803-2018-cqc-energy-conservation-certification-rules-low-ambient-temperator-air | http://www.cqc.com.cn/www/chinese/c/2018-06-22/553630.shtml
CQC31-439804-2018. Energy Conservation Certification Rules for Multi-Type Low Ambient Temperature Air Source Heat Pump Air Heating Units | Apply to multi-type low ambient temperature air source heat pump air heating units | China | Heat Pumps | Voluntary | Endorsement Label | Entered into force, New | 2018 |  | May 2021 | Electricity | CQC 3168-2018 | China Quality Certification Center (CQC) | Energy Efficiency | https://cprc-clasp.ngo/index.php/policies/cqc31-439804-2018-energy-conservation-certification-rules-multi-type-low-ambient | https://www.cqc.com.cn/www/chinese/c/2019-06-21/554194.shtml
CQC31-439806-2020. Energy Conservation Certification Rules for Air Source Heat Pump for Tobacco Curing Barn | Apply to air source heat pump for tobacco curing barn | China | Heat Pumps | Voluntary | Endorsement Label | Entered into force, New | 2020 |  | May 2021 | Electricity | CQC 3176-2020 | China Quality Certification Center (CQC) | Energy Efficiency | https://cprc-clasp.ngo/index.php/policies/cqc31-439806-2020-energy-conservation-certification-rules-air-source-heat-pump-tobacco | https://www.cqc.com.cn/www/chinese/c/2021-04-07/557156.shtml
CQC32-369491-2021. Water Conservation Certification Rules for Shower Heads | Apply to shower heads | China | Showers or Showerheads | Voluntary | Endorsement Label | Entered into force, New | 2021 |  | May 2021 | Other | GB 28378-2019; GB/T 23447-2009; GB/T 23448-2019 | China Quality Certification Center (CQC) | Water Efficiency | https://cprc-clasp.ngo/index.php/policies/cqc32-369491-2021-water-conservation-certification-rules-shower-heads | https://www.cqc.com.cn/dynamic/contentcore/resource/download?ID=39493
CQC32-372111-2021. Water Conservation Certification Rules for WC Pan | Apply to WC pan | China | Toilets | Voluntary | Endorsement Label | Entered into force, New | 2021 |  | May 2021 | Other | GB 25502-2017; GB 28377-2019; GB 30717-2019; GB 38448-2019 | China Quality Certification Center (CQC) | Water Efficiency | https://cprc-clasp.ngo/index.php/policies/cqc32-372111-2021-water-conservation-certification-rules-wc-pan | https://www.cqc.com.cn/dynamic/contentcore/resource/download?ID=39491
CQC32-429111-2021. Water Conservation Certification Rules for Shower | Apply to showers | China | Showers or Showerheads | Voluntary | Endorsement Label | Entered into force, New | 2021 |  | May 2021 | Other | GB 28378-2019 | China Quality Certification Center (CQC) | Water Efficiency | https://cprc-clasp.ngo/index.php/policies/cqc32-429111-2021-water-conservation-certification-rules-shower | https://www.cqc.com.cn/dynamic/contentcore/resource/download?ID=39492
CQC32-432411-2016. Water Conservation Certification Rules for Flush Valve | Apply to flush valve | China | Taps or Faucets | Voluntary | Endorsement Label | Entered into force, New | 2016 |  | May 2021 | Other | GB 28379-2012 | China Quality Certification Center (CQC) | Water Efficiency | https://cprc-clasp.ngo/index.php/policies/cqc32-432411-2016-water-conservation-certification-rules-flush-valve | https://www.cqc.com.cn/www/chinese/c/2019-05-30/492659.shtml
CQC32-432414-2009. Water Conservation Certification Rules for Valves with Screwed Connections for Water-Heating System | Apply to valves with screwed connections for water-heating system | China | Taps or Faucets | Voluntary | Endorsement Label | Entered into force, New | 2009 |  | May 2021 | Other | GB/T 8464-2008 | China Quality Certification Center (CQC) | Water Efficiency | https://cprc-clasp.ngo/index.php/policies/cqc32-432414-2009-water-conservation-certification-rules-valves-screwed-connections-water | https://www.cqc.com.cn/www/chinese/c/2011-08-02/492612.shtml
CQC32-432421-2021. Water Conservation Certification Rules for Faucets | Apply to faucets | China | Taps or Faucets | Voluntary | Endorsement Label | Entered into force, New | 2021 |  | May 2021 | Other | GB 25501-2019; GB 18145-2014 | China Quality Certification Center (CQC) | Water Efficiency | https://cprc-clasp.ngo/index.php/policies/cqc32-432421-2021-water-conservation-certification-rules-faucets | https://www.cqc.com.cn/dynamic/contentcore/resource/download?ID=39490
CQC32-439154-2022 Water Conservation Certification Rules for Drinking Water Treatment Purifiers | This policy contains water conservation certification rules for drinking water treatment purifiers. It applies small water purifiers used in households or similar places with municipal tap water or other centralized raw water supplier and uses reverse osmosis membrane or nanofiltration membrane as the main purification element. It does not apply to large water purifiers with length, width, or height ≥2000 mm; mass ≥100 kg and net water flow ≥3 L/min. | China | Water Fixtures | Voluntary | Endorsement Label | Entered into force, Revised | 2016 | 2022 | October 2022 | Water | GB34914-2021 | China Quality Certification Centre | Water Efficiency | https://cprc-clasp.ngo/index.php/policies/cqc32-439154-2022-water-conservation-certification-rules-drinking-water-treatment | https://www.cqc.com.cn/www/chinese/c/2022-03-22/529526.shtml
CWL 02-2020 Intelligent toilets | This policy contains water efficiency label requirements for intelligent toilets. It applies to smart toilets installed on cold water pipelines in building facilities with a water supply pressure between 0.1~0.6 MPa. | China | Toilets | Mandatory | Comparative Label | Entered into force, New | 2020 |  | October 2022 | Water | GB 38448 | National Development and Reform Commission (NDRC) | Water Efficiency | https://cprc-clasp.ngo/index.php/policies/cwl-02-2020-intelligent-toilets | http://www.waterlabel.org.cn/userfiles/2/files/cms/article/2020/10/%E6%99%BA%E8%83%BD%E5%9D%90%E4%BE%BF%E5%99%A8%E6%B0%B4%E6%95%88%E6%A0%87%E8%AF%86%E5%AE%9E%E6%96%BD%E8%A7%84%E5%88%99.pdf
CWL 02-2021 Water purifiers |  | China | Water Fixtures | Mandatory | Comparative Label | Entered into force, New | 2021 |  | October 2022 | Water | GB 34914-2021 | National Development and Reform Commission (NDRC) | Water Efficiency | https://cprc-clasp.ngo/index.php/policies/cwl-02-2021-water-purifiers | https://www.ndrc.gov.cn/xxgk/zcfb/ghxwj/202112/P020211213405201806707.pdf
Draft 2025 Energy Code Express Terms | This document is a pre-rulemaking draft of the Express Terms for the 2025 update to the California Energy Code (Part 6 of California's Building Standards Code). It contains heat pump and control requirements for commercial and residential buildings in the state of California. | California | Heat Pumps, Air Conditioning | Mandatory | Building Code | Under development |  |  | February 2024 | Electricity |  | California Energy Commission | AC-to-heat pump | https://cprc-clasp.ngo/index.php/policies/draft-2025-energy-code-express-terms | https://efiling.energy.ca.gov/GetDocument.aspx?tn=252915&DocumentContentId=88051
Energy Efficiency Grade Label - Multi Heat Pump System(VRF) | Electrical driven multi heat pump which has one indoor unit standard rated cooling capacity over 1kW less than 30kW, and outdoor unit standard rated cooling capacity in accordance with Annex 1 is over 20kW less than 70kW. The indoor unit that comes with a heating device, rated power consumption of heating device is limited to one indoor unit standard less than 30kW. | Republic of Korea | Heat Pumps | Mandatory | Comparative Label | Entered into force, Revised | 1992 | 2016 | November 2019 | Electricity |  | Korea Energy Management Corporation (KEMCO) | Energy Efficiency | https://cprc-clasp.ngo/index.php/policies/energy-efficiency-grade-label-multi-heat-pump-systemvrf | http://www.kemco.or.kr/new_eng/pg02/pg02100200_4.asp
Energy Efficiency Regulations, 2016 (SOR/2016-311) | This policy is divided into 14 divisions: 1) household appliances, 2) air conditioners, condensing units, and chillers, 3) heat pumps, 4) furnaces, fireplaces, unit heaters, and recovery ventilators, 5) boilers, 6) water heaters, 7) lamps and lamp ballasts, 8) lighting fixtures, 9) electronic products, 10) commercial refrigeration, 11) dry-type transformers, 12) motors, 13) commercial pre-rinse spray valves, and 14) pumps. | Canada | Audio-Visual, Televisions, Displays, Battery Chargers, External Power Supply, Dehumidifiers, Ovens, Microwaves, Dishwashers, Cooktops or Hobs, Clothes Dryers, Washer and Dryers, Washing Machines, Indoor Luminaires, Specialty Luminaires, Specialty Lamps, Non-Directional lamps, Fluorescent and HID Lighting, 3-Phase Motors, 1-Phase Motors, Ventilation, Ceiling Fans, Space Heating, Heat Pumps, Boilers and Furnaces, Room ACs - Stationary ACs, Portable ACs, Packaged Terminals, Chillers - Cooler Towers, Central ACs, Instantaneous Water Heaters, Storage Water Heaters, Pump Systems, Power Transformers, Distribution Transformers, Wine Chillers, Walk-In Coolers and Freezers, Refrigerators-Freezers, Refrigerated Vending Machines, Ice Machines, Freezers-only | Mandatory | Comparative Label, Minimum Performance Standard | Entered into force, Revised | 2016 | 2019 | October 2022 | Electricity, Gas, Oil |  | Natural Resources Canada Office of Energy Efficiency | Energy Efficiency | https://cprc-clasp.ngo/index.php/policies/energy-efficiency-regulations-2016-sor2016-311 | https://laws-lois.justice.gc.ca/eng/regulations/SOR-2016-311/index.html
Energy Label Regulation for Sanitary Fittings | All producers and distributors of sanitary fittings can apply to use the energy label for sanitary fittings. Only products available on the Swiss market may bear the voluntary energy label. The use of the Swiss voluntary energy label for sanitary fittings abroad is the responsibility of the manufacturers and distributors concerned. The energy label indicates the amount of energy used. In the case of sanitary fittings – showers and taps – this is the amount of energy used to heat the water used. Consequently, only hot water taps and showers can receive the label; cold water taps cannot. Mixer taps can only receive the energy label if they are clearly indicated as such. | Switzerland | Showers or Showerheads, Taps or Faucets | Voluntary | Comparative Label | Entered into force, Revised | 2010 | 2017 | February 2021 | Water |  | Schweizerischer Verband für energieeffiziente Sanitärprodukte (SVES) | Water Efficiency | https://cprc-clasp.ngo/index.php/policies/energy-label-regulation-sanitary-fittings | https://en.etiquetteenergie-sanitaire.ch/Regulation
ETA 0804 - Specifications for the assignment of ANQIP water efficiency labels to toilet flush cisterns (V. 4) | The following devices are considered within the scope of this Specification: - Simple flush toilets, gravity type; - Dual flush cisterns, gravity type; - Double-acting flush toilets (with discharge interruption), gravity type. Conditions for the attribution of water efficiency labels to cisterns are available in Table 1 page 3 of the document. | Portugal | Toilets | Voluntary | Comparative Label | Entered into force, Revised | 2008 | 2015 | January 2021 | Water |  | Associação Nacional para a Qualidade nas Instalações Prediais (ANQIP) | Water Efficiency | https://cprc-clasp.ngo/index.php/policies/eta-0804-specifications-assignment-anqip-water-efficiency-labels-toilet-flush-cisterns-v-4 | https://anqip.pt/images/stories/ETA_0804_v.4_novo.1.pdf
ETA 0806 - Specifications for assigning ANQIP water efficiency labels to showers and shower systems | The following devices are considered within the scope of this Specification: - Shower (shower head), alone; Shower system (shower taps equipped with hose and shower head removable or fixed). The assignment of labeling rating to a given product follows the categories established in Table 1 - please access the document at page 3 for more information. | Portugal | Showers or Showerheads | Voluntary | Comparative Label | Entered into force, Revised | 2008 | 2015 | January 2021 | Water |  | Associação Nacional para a Qualidade nas Instalações Prediais (ANQIP) | Water Efficiency | https://cprc-clasp.ngo/index.php/policies/eta-0806-specifications-assigning-anqip-water-efficiency-labels-showers-and-shower-systems | https://anqip.pt/images/stories/ETA_0806_v.4_novo.1.pdf
ETA 0808 - Specifications for assigning ANQIP water efficiency labels to taps and flow meters (p. 3) | This policy applies to washbasin taps, kitchen taps, and urinal flowmeters. | Portugal | Urinals, Taps or Faucets | Voluntary | Comparative Label | Entered into force, Revised | 2008 | 2015 | January 2021 | Water |  | Associação Nacional para a Qualidade nas Instalações Prediais (ANQIP) | Water Efficiency | https://cprc-clasp.ngo/index.php/policies/eta-0808-specifications-assigning-anqip-water-efficiency-labels-taps-and-flow-meters-p-3 | https://anqip.pt/images/stories/ETA_0808_v.3_novo.1.pdf
GB 19577-2024 Energy efficiency limit values ​​and energy efficiency grades for heat pumps and chillers | This policy energy efficiency limit values ​​and energy efficiency grades for heat pumps and chillers. It applies to the following products: water chilling (heat pump) packages using vapor compression, low ambient temperature air source heat pump (water chilling) packages, water-source (ground-source) heat pumps, lithium bromide absorption water chillers (heaters), water-source high-temperature heat pumps using the vapor compression cycle, indirect evaporative cooling water chillers, and integrated water chilling (heat pump) packages. It enters into force on 1 February 2025 and replaces the following standards: GB 19577-2015, GB 29540-2013, GB 30721-2014, and GB 37480-2019. | China | Heat Pumps, Water | Mandatory | Minimum Performance Standard | New | 2024 |  | December 2024 | Electricity | GB/T 10870 , GB/T 18362 , GB/T 18430.1 , GB/T 18430.2 , GB/T 18431 , GB/T 19409 , GB/T 25127.1 , GB/T 25127.2 , GB/T 25861 , JB/T 12839 , JB/T 12840 , JB/T 14640 , JB/T 14642 | National Development and Reform Commission (NDRC) and State Administration for … | Energy Efficiency | https://cprc-clasp.ngo/index.php/policies/gb-19577-2024-energy-efficiency-limit-values-and-energy-efficiency-grades-heat-pumps-and | https://openstd.samr.gov.cn/bzgk/gb/newGbInfo?hcno=C59327F9E5A3194DAD64C39B883C36C2
GB 25501-2019 Minimum allowable values of water efficiency and water efficiency grades for faucets | This standard specifies the minimum allowable values of water efficiency, evaluating values of water conservation, water efficiency grades and test methods for faucets. It is applicable to the water efficiency evaluation of washbasin faucets, kitchen faucets, bidgets faucets and ordinary washing faucets that are installed at ends of cold and hot water supply pipelines in buildings, with nominal pressure (static pressure) of not greater than 1.0 MPa and medium temperature of 4℃~ 90℃. | China | Taps or Faucets | Mandatory | Minimum Performance Standard | Entered into force, Revised | 2011 | 2020 | June 2021 | Water | GB/T 33733 | The Standardisation Administration of China (SAC) | Water Efficiency | https://cprc-clasp.ngo/index.php/policies/gb-25501-2019-minimum-allowable-values-water-efficiency-and-water-efficiency-grades | http://std.samr.gov.cn/gb/search/gbDetailed?id=9B70DDA94003A80CE05397BE0A0A84AC
GB 25502-2017 Minimum allowable values of water efficiency and water efficiency grades for water closets | This standard specifies the minimum allowable values of water efficiency, evaluating values of water conservation, water efficiency grade, and test methods for water closets. This standard is applicable to evaluation for water efficiency of various water closets installed in cold water pipeline in building facilities and used when water supply pressure is less than 0.6MPa. | China | Toilets | Mandatory | Minimum Performance Standard | Entered into force, Revised | 2010 | 2017 | June 2021 | Water | GB 6952 | The Standardisation Administration of China (SAC) | Water Efficiency | https://cprc-clasp.ngo/index.php/policies/gb-25502-2017-minimum-allowable-values-water-efficiency-and-water-efficiency-grades-water | http://std.samr.gov.cn/gb/search/gbDetailed?id=71F772D81450D3A7E05397BE0A0AB82A
GB 28377-2019 Minimum allowable values of water efficiency and water efficiency grades for urinals | This standard specifies the water efficiency grades, technical requirements and test methods for urinals. This standard is applicable to the evaluation on water efficiency of urinals (excluding waterless urinals) installed on cold water supply piping in building facilities and used under the static water supply pressure of 0.6 MPa. | China | Urinals | Mandatory | Minimum Performance Standard | Entered into force, Revised | 2012 | 2020 | June 2021 | Water | GB/T 9195 | The Standardisation Administration of China (SAC) | Water Efficiency | https://cprc-clasp.ngo/index.php/policies/gb-28377-2019-minimum-allowable-values-water-efficiency-and-water-efficiency-grades | http://std.samr.gov.cn/gb/search/gbDetailed?id=9B70DDA94002A80CE05397BE0A0A84AC
GB 28378-2019 Minimum allowable values of water efficiency and water efficiency grades for showers | This standard specifies the water efficiency grade, technical requirements, and test methods for showers. It is applicable to the water efficiency evaluation of showers (including shower heads or combinations) used in sanitary facilities such as lavatories and shower rooms installed in buildings with nominal pressure (static pressure) less than 1.0 MPa and medium temperature of 4℃~90℃. | China | Showers or Showerheads | Mandatory | Minimum Performance Standard | Entered into force, Revised | 2013 | 2020 | June 2021 | Water | GB/T 33733 | The Standardisation Administration of China (SAC) | Water Efficiency | https://cprc-clasp.ngo/index.php/policies/gb-28378-2019-minimum-allowable-values-water-efficiency-and-water-efficiency-grades | http://std.samr.gov.cn/gb/search/gbDetailed?id=9B70DDA9400CA80CE05397BE0A0A84AC
GB 28379-2012 Minimum allowable values of water efficiency and water efficiency grades for flush valve for water closets | This policy covers flush valves for water closets. | China | Toilets | Mandatory | Minimum Performance Standard | Entered into force, New | 2013 |  | May 2021 | Water | GB/T 8170-2008 | The Standardisation Administration of China (SAC) | Water Efficiency | https://cprc-clasp.ngo/index.php/policies/gb-28379-2012-minimum-allowable-values-water-efficiency-and-water-efficiency-grades-flush | http://std.samr.gov.cn/gb/search/gbDetailed?id=71F772D7FBCCD3A7E05397BE0A0AB82A
GB 30717-2019 Minimum allowable values of water efficiency and water efficiency grades for squatting pans | It covers Squatting Toilets | China | Toilets | Mandatory | Minimum Performance Standard | Entered into force, Revised | 2014 | 2020 | June 2021 | Water | GB/T 9195 | National Development and Reform Commission, Ministry of Water Resources | Water Efficiency | https://cprc-clasp.ngo/index.php/policies/gb-30717-2019-minimum-allowable-values-water-efficiency-and-water-efficiency-grades | http://std.samr.gov.cn/gb/search/gbDetailed?id=9B70DDA93FF5A80CE05397BE0A0A84AC
GB 30721-2014 Minimum allowable values of energy efficiency and energy efficiency grades for water-source -ground-source- heat pumps | Applies to water-source; ground-source; heat pumps with electrical and mechanical compression systems | China | Heat Pumps | Mandatory | Minimum Performance Standard | Entered into force, Revised | 2008 | 2015 | June 2021 | Electricity | GB/T 19409-2003, GB/T 19409-2013 | National Development and Reform Commission (NDRC); and State Administration for… | Energy Efficiency | https://cprc-clasp.ngo/index.php/policies/gb-30721-2014-minimum-allowable-values-energy-efficiency-and-energy-efficiency-grades | http://std.samr.gov.cn/gb/search/gbDetailed?id=71F772D7F003D3A7E05397BE0A0AB82A
GB 34914-2021 Minimum allowable values of water efficiency and water efficiency grades for water purifiers | This standard specifies the water efficiency grades, technical requirements, and test methods for water purifiers. This standard applies to small water purifiers that use municipal tap water or other centralized water supply as raw water and use reverse osmosis membrane or nanofiltration membrane as the main purification element for use in households or similar places. This standard does not apply to large-scale water purifiers with a length or width or height greater than 2000mm, heavier than 100kg, or net water flow greater than 3L/min. | China | Water Fixtures | Mandatory | Minimum Performance Standard | Entered into force, Revised | 2017 | 2021 | October 2022 | Water | GB 8538 , GB/T 5750 , GB 34914-2021 | The Standardization Administration of China (SAC) | Water Efficiency | https://cprc-clasp.ngo/index.php/policies/gb-34914-2021-minimum-allowable-values-water-efficiency-and-water-efficiency-grades-water | https://std.samr.gov.cn/gb/search/gbDetailed?id=D275887A54507721E05397BE0A0AFB27
GB 37480-2019 Minimum allowable values of energy efficiency and energy efficiency grades for low ambient temperature air source heat pumps (water chiller) packages | This policy covers low ambient temperature air source heat pumps. | China | Heat Pumps | Mandatory | Minimum Performance Standard | Entered into force, New | 2020 |  | May 2021 | Electricity | GB/T 21362-2008; GB/T 25127.1-2010; GB/T 25127.2-2010; JB/T 12841-2016 | The Standardisation Administration of China (SAC) | Energy Efficiency | https://cprc-clasp.ngo/index.php/policies/gb-37480-2019-minimum-allowable-values-energy-efficiency-and-energy-efficiency-grades-low | http://std.samr.gov.cn/gb/search/gbDetailed?id=86000D0C5CB80E10E05397BE0A0A5BBB
GB 38448-2019 Minimum allowable values and grades of the energy efficiency and water efficiency for smart water closets | This policy covers smart water closets. | China | Toilets | Mandatory | Minimum Performance Standard | New, To Be Superseded | 2019 |  | November 2025 | Water | GB/T 6952; GB/T 9195; GB/T 20810; GB 25502 | The Standardisation Administration of China (SAC) | Water Efficiency | https://cprc-clasp.ngo/index.php/policies/gb-38448-2019-minimum-allowable-values-and-grades-energy-efficiency-and-water-efficiency | http://std.samr.gov.cn/gb/search/gbDetailed?id=9B70DDA93FFFA80CE05397BE0A0A84AC
GB 38448-2025 Minimum allowable values and grades of the energy efficiency and water efficiency for smart toilets | This standard revises energy efficiency and water efficiency standards and rating for smart toilets. It replaces GB 38448-2019 and will be effective starting April 2027. | China | Toilets | Mandatory | Minimum Performance Standard | Revised | 2019 | 2025 | November 2025 | Electricity |  | The Standardization Administration of China | Energy Efficiency, Water Efficiency | https://cprc-clasp.ngo/index.php/policies/gb-38448-2025-minimum-allowable-values-and-grades-energy-efficiency-and-water-efficiency-0 | https://std.samr.gov.cn/gb/search/gbDetailed?id=3B49408EC3850811E06397BE0A0A2D54
GOST 16617-87 Household electric heating appliances - General specifications | This policy covers household electric heating appliances. | Russia | Heat Pumps | Voluntary | Minimum Performance Standard | Entered into force, Revised | 1987 | 1988 | August 2018 | Electricity | Art 4.3 of GOST 16617-87 | Russian Energy Agency | Energy Efficiency | https://cprc-clasp.ngo/index.php/policies/gost-16617-87-household-electric-heating-appliances-general-specifications | http://internet-law.ru/gosts/gost/12035/----http://docs.cntd.ru/document/1200013269
Green Building Reach Codes for Home Renovation | This policy defines electrification requirements for home renovations and new construction (residential and office buildings) in the city of San Mateo, California. | California | Heat Pumps, Air Conditioning, Water Heating | Mandatory | Building Code | Entered into force, New | 2022 |  | February 2024 | Electricity |  | City of San Mateo | AC-to-heat pump | https://cprc-clasp.ngo/index.php/policies/green-building-reach-codes-home-renovation | https://www.cityofsanmateo.org/3363/Reach-Codes
Indian Standard for Requirements For Water Efficient Plumbing Products (WEPP): Part 2 Sanitary Fittings | This standard covers requirements for assessment and star ratingof sanitary fittings, such as faucets (taps) and showerheads,for their performance based on water efficiency,which are in addition to the requirements specified in relevant Indian Standards as applicable. | India | Showers or Showerheads, Taps or Faucets | Voluntary | Comparative Label, Minimum Performance Standard | Under development |  |  | June 2021 | Water |  | Bureau of Indian Standards | Water Efficiency | https://cprc-clasp.ngo/index.php/policies/indian-standard-requirements-water-efficient-plumbing-products-wepp-part-2-sanitary | https://bis.gov.in/wp-content/uploads/2020/08/write-up-for-publicity-of-WC-drafts-for-WEPP.pdf
Korea Eco label Standards EL 228 Urinals | This standard specif ies a method to confirm the certification criteria and conformance of Eco label of urinals installed in the buildings that use electronic flush valve or do not use water. | Republic of Korea | Urinals | Voluntary | Endorsement Label | Entered into force, Revised | 2006 | 2015 | February 2021 | Water | KSB 2369 | Ministry of Environment | Water Efficiency | https://cprc-clasp.ngo/index.php/policies/korea-eco-label-standards-el-228-urinals | http://el.keiti.re.kr/FileDownload.do?encData=sshC35fJeoPMDprwlrWIcu6LosvVyTDd0a6Ryspercent2Bap4cbpercent2FLBY1Xlp1BC2myOQL4baJQ9VFI2tSubYuZ622CSW76txsqp5XCkvi0ddnbZ9Jpc8eHawEBEWOC1mu2zFGur7racKsZ9gJsTis16avSB4Us4zZf5jO6hyPsqRagQx5G3WqHdRX52Jjpercent2F5tzY
Korea Eco Label Standards Water Saving Showerhead and Water Saving Components for Faucet EL 222:2012 | This standard specif ies a method to confirm the certification criteria and conformance of Ecolabel of the water saving faucets having a water saving function installed at the end of water pipes such as a single faucet, hot water and cold water mixed faucets or a stop valve among faucets used for supplying water with less than use pressure of 735kPa (hereinafter referred to as faucet), and valve products having a water saving function by stopping supply or water, automatically closing the value or supplying the specified amount of water. However, faucets for special use such as drinking water faucets, faucets for fountains and faucets for toilets shall be excluded. | Republic of Korea | Showers or Showerheads | Voluntary | Endorsement Label | Entered into force, Revised | 2001 | 2012 | February 2021 | Water | KSB 2331 | Ministry of Environment | Water Efficiency | https://cprc-clasp.ngo/index.php/policies/korea-eco-label-standards-water-saving-showerhead-and-water-saving-components-faucet-el | http://el.keiti.re.kr/FileDownload.do?encData=sshC35fJeoPMDprwlrWIcu6LosvVyTDd0a6Ryspercent2Bap4cbpercent2FLBY1Xlp1BC2myOQL4baJQ9VFI2tSubYuZ622CSW7percent2FUTvuniRHmqp75nbpercent2BGaeLny2YsN0IlrQjpercent2F0percent2BKgxM4ispercent2FKD9DlHJ1yXUpercent2Bskykx
Korea Eco Label Standards Water Saving Toilet EL 223:2013 | This standard specif ies a method to confirm the certification criteria and conformance of Ecolabel of the water saving toilet among toilets (western style water closet) with low tanks or flush valves (hereinafter referred to as "toilet"). | Republic of Korea | Toilets | Voluntary | Endorsement Label | Entered into force, Revised | 1994 | 2013 | February 2021 | Water | EM501, KS L 1551 | Ministry of Environment | Water Efficiency | https://cprc-clasp.ngo/index.php/policies/korea-eco-label-standards-water-saving-toilet-el-2232013 | http://el.keiti.re.kr/FileDownload.do?encData=sshC35fJeoPMDprwlrWIcu6LosvVyTDd0a6Ryspercent2Bap4cbpercent2FLBY1Xlp1BC2myOQL4baJQ9VFI2tSubYuZ622CSW7y58Apercent2B81L7P4rLapercent2FajMJdT9b5yA8fyWJFp6vjuUC7yZjvQUPGqd5ftUlbeqBjW52LjNaMUCnmqNVnT1JgBlH501zOaauLm
Korea Ecolabel Standards Water-saving Faucets EL221:2012 | The criteria shall apply to single faucet, cold and warm water mixed faucet or stagnant water faucet the water faucet (hereafter referred to as "faucet") used in water supply/bath supply with less than the usage pressure of 7.5kgf/㎠ 735kPa, to the water-saving faucet, which shall be set up at the end of water pipe and have water-saving effect, and to the valve that have water- saving effect through the function of immediate water-stopping, self-closing and fixed-quantity water-stopping. However, faucets for special use such as ones for drinking water, fountain and toilet shall be excluded. | Republic of Korea | Taps or Faucets | Voluntary | Endorsement Label | Entered into force, Revised | 1992 | 2012 | February 2021 | Water | KSB 2331 | Ministry of Environment | Water Efficiency | https://cprc-clasp.ngo/index.php/policies/korea-ecolabel-standards-water-saving-faucets-el2212012 | http://el.keiti.re.kr/FileDownload.do?encData=sshC35fJeoPMDprwlrWIcu6LosvVyTDd0a6Ryspercent2Bap4cbpercent2FLBY1Xlp1BC2myOQL4baJQ9VFI2tSubYuZ622CSW74bllzXvqY5Wq0bOgPxdSkbYOaV9uckpercent2FRVFBygq3tRSx2WHxMnswq0VzzPLOeGRpercent2FjEUYTYWPvjh94a8dm0PyBXVQlEUV6y
MEPS for Electrical Driven Multi Heat Pump-Central HVAC | This policy specifies minimum energy performance standards for electrical-driven multi heat pumps. | Republic of Korea | Space Heating and Space Cooling, Space Heating, Heat Pumps | Mandatory | Minimum Performance Standard | Entered into force | 2012 |  | October 2022 | Electricity |  | Korea Energy Agency | Energy Efficiency | https://cprc-clasp.ngo/index.php/policies/meps-electrical-driven-multi-heat-pump-central-hvac | https://www.iea.org/policies/8283-meps-for-electrical-driven-multi-heat-pump-central-hvac
Minimum Energy Performance Standards for Chilled-Warm-Hot Water Fountain Machines | This policy contains MEPS for residential and commercial chilled/warm/hot water fountain machines. | Taiwan of China | Taps or Faucets | Mandatory | Minimum Performance Standard | Entered into force, New | 2018 |  | October 2022 | Electricity |  | Bureau of Energy, Ministry of Economic Affairs | Energy Efficiency | https://cprc-clasp.ngo/index.php/policies/minimum-energy-performance-standards-chilled-warm-hot-water-fountain-machines | https://www.moeaboe.gov.tw/ECW/english/content/Content.aspx?menu_id=1535
Minimum Energy Performance Standards for Chilled/Warm/Hot Drinking Water Dispensers | This policy contains MEPS for residential and commercial chilled/warm/hot drinking water dispensers. | Taiwan of China | Taps or Faucets | Mandatory | Minimum Performance Standard | Entered into force, New | 2016 |  | October 2022 | Electricity |  | Bureau of Energy, Ministry of Economic Affairs | Energy Efficiency | https://cprc-clasp.ngo/index.php/policies/minimum-energy-performance-standards-chilledwarmhot-drinking-water-dispensers | https://www.moeaboe.gov.tw/ECW/english/content/Content.aspx?menu_id=1535
Minimum Energy Performance Standards for Warm/Hot Drinking Water Dispensers |  | Taiwan of China | Taps or Faucets | Mandatory | Minimum Performance Standard | Entered into force, New | 2018 |  | October 2022 | Electricity |  | Bureau of Energy, Ministry of Economic Affairs | Energy Efficiency | https://cprc-clasp.ngo/index.php/policies/minimum-energy-performance-standards-warmhot-drinking-water-dispensers | https://www.moeaboe.gov.tw/ECW/english/content/Content.aspx?menu_id=1535
Minimum Energy Performance Standards for Water Dispensers Supplied by Packaged Drinking Water | This policy contains MEPS for residential and commercial water dispensers supplied by packaged drinking water. | Taiwan of China | Water Fixtures | Mandatory | Minimum Performance Standard | Entered into force, New | 2020 |  | October 2022 | Electricity |  | Bureau of Energy, Ministry of Economic Affairs | Energy Efficiency | https://cprc-clasp.ngo/index.php/policies/minimum-energy-performance-standards-water-dispensers-supplied-packaged-drinking-water | https://www.moeaboe.gov.tw/ECW/english/content/Content.aspx?menu_id=1535
Nordic Ecolabel 059 Heat Pumps | 1. For heating water up to 70 kW: | Sweden | Heat Pumps, Boilers and Furnaces | Voluntary | Endorsement Label | Entered into force, New | 2014 |  | October 2015 | Electricity | EN 14511 | Ecolabelling Sweden | Energy Efficiency | https://cprc-clasp.ngo/index.php/policies/nordic-ecolabel-059-heat-pumps | http://www.svanen.se/en/Criteria/Nordic-Ecolabel-criteria/Criteria/?productGroupID=31
ORDINANCE NO. 2022-447 | This policy requires all residential construction additions, alterations, repairs, and/or accessory dwelling unit conversions that do not meet the definition of newly constructed that include the installation of a new or replacement, upgrade or relocation of an existing air conditioning condensing unit to require a reverse cycle air conditioning condensing unit (heat pump). This policy entered into effect on January 1, 2023, and applies to the town of Portola Valley, California only. | California | Heat Pumps, Air Conditioning | Mandatory | Building Code | Entered into force, New | 2022 |  | February 2024 | Electricity |  | Town of Portola Valley | AC-to-heat pump | https://cprc-clasp.ngo/index.php/policies/ordinance-no-2022-447 | https://library.municode.com/ca/portola_valley/ordinances/code_of_ordinances?nodeId=1184430
Regulation on Energy Efficiency Requirements for Mass-Produced Systems, Vehicles, and Appliances | This policy applies to mass-produced systems, vehicles, and devices as well as their mass-produced components that consume a considerable amount of energy and are placed on the market or sold in Switzerland. | Switzerland | Computers, Servers, Networking Equipment, Stand-by and networked devices, Televisions, Set Top Boxes (STB), Displays, External Power Supply, Vacuum Cleaners, Ovens, Dishwashers, Cooktops or Hobs, Coffee Machines, Clothes Dryers, Washer and Dryers, Washing Machines, Tubular Lamps, Non-Directional lamps, Directional Lamps, Indoor Luminaires, 3-Phase Motors, Industrial Fans, Heat Pumps, Boilers and Furnaces, Room ACs - Stationary ACs, Storage Water Heaters, Building Circulator Pumps, Pumps Other, Power Transformers, Refrigerated Cabinets, Refrigerators-Freezers, Freezers-only | Mandatory | Comparative Label, Minimum Performance Standard | Entered into force, Revised | 2017 | 2021 | February 2021 | Electricity, Other Solid Fuel | See Policy | Swiss Federal Office of Energy | Energy Efficiency, Industrial Sector | https://cprc-clasp.ngo/index.php/policies/regulation-energy-efficiency-requirements-mass-produced-systems-vehicles-and-appliances | https://www.admin.ch/opc/de/classified-compilation/20162950/index.html
Revised Municipal Code of the City and County of Denver Colorado, Sec. 10-20. - Electrification requirements for existing buildings | This policy contains electrification requirements for existing buildings in the city and country of Denver, Colorado. It applies to all commercial buildings and multifamily residential buildings. | Colorado | Heat Pumps, Packaged Terminals, Central ACs | Mandatory | Building Code | Entered into force, Revised | 1982 | 2024 | February 2024 | Electricity, Gas |  | City and County of Denver | AC-to-heat pump | https://cprc-clasp.ngo/index.php/policies/revised-municipal-code-city-and-county-denver-colorado-sec-10-20-electrification | https://library.municode.com/co/denver/codes/code_of_ordinances?nodeId=TITIIREMUCO_CH10BUBURE_ARTIIBUFICO_S10-20ELREEXBU
Thai Green Label Scheme - Faucets and water saving equipment TGL-11-R3-17 | These criteria shall apply to faucets and water-saving equipment including faucets for sinks, faucets for washbasins, self-closing faucets for washbasins, automatic faucets for sanitary wares, shower units, rinsing sprays, flush valves for urinals, and flush valves for toilets. | Thailand | Taps or Faucets | Voluntary | Endorsement Label | Entered into force, Revised | 2011 | 2017 | March 2022 | Water | TIS 2067, TIS 1277 (faucets for sinks) , TIS 2067, TIS 1278 (faucets for wash basins) , TIS 2067, TIS 1377 (self-closing faucets for wash basins) , TIS 2147 (automatic faucets for sanitary wares) , TIS 2066, TIS 1187 (shower units) , TIS 1497 (rinsing sprays) , TIS 1094 (flush valves for urinals) , TIS 1093 (flush valves for toilets) | Thailand Environment Institute (TEI) | Water Efficiency | https://cprc-clasp.ngo/index.php/policies/thai-green-label-scheme-faucets-and-water-saving-equipment-tgl-11-r3-17 | http://www.tei.or.th/greenlabel/download/TGL-11-R3-17.pdf
Thai Green Label Scheme - Heat Pumps TGL-57-11 | These criteria shall apply to heat pumps for residential use including heat pumps operated at a rated voltage up to 250 V for single-phase appliances and not more than 600 V for three-phase appliances. | Thailand | Space Heating and Space Cooling, Space Heating, Heat Pumps | Voluntary | Endorsement Label | Entered into force, Revised | 2001 |  | March 2022 | Electricity | TIS 1529 , BS EN 255-4 , TIS 2368 | Thailand Environment Institute (TEI) | Energy Efficiency | https://cprc-clasp.ngo/index.php/policies/thai-green-label-scheme-heat-pumps-tgl-57-11 | http://www.tei.or.th/greenlabel/download/TGL-57-11.pdf
UNIT 1170: 2009 Air conditioners and heat pumps - Specifications and labeling | This standard establishes the methodology for the classification of air conditioners and heat pumps for domestic or similar use according to their energy performance, test methods and the characteristics of the energy efficiency label. | Uruguay | Heat Pumps, Room ACs - Stationary ACs | Voluntary | Comparative Label | Entered into force, New | 2009 |  | October 2022 | Electricity | UNIT-ISO 5151, UNIT-IEC 60335-1:1992, IEC 60335-2-40 | Ministerio de Industria, Energía y Minería | Energy Efficiency | https://cprc-clasp.ngo/index.php/policies/unit-1170-2009-air-conditioners-and-heat-pumps-specifications-and-labeling | http://www.eficienciaenergetica.gub.uy/documents/20182/26296/UNIT+1170+-+Eficiencia+Energetica.+Acondicionadores+de+aire+y+bombas+de+calor.+Especificaciones+y+etiquetado.pdf/26a59c64-d828-496f-ae33-a4f07eadacf7
Water Conservation Certification | China resource conservation certification is carried out to encourage consumers to consume energy conservation products, and to guide popularizing energy conservation product and advanced technology. The Certification covers more than 7000 water-using products, including water closet, faucets, and showers and it is a voluntary endorsement labeling scheme. | China | Showers or Showerheads, Toilets, Taps or Faucets | Voluntary | Endorsement Label | Entered into force, New | 2017 |  | January 2021 | Water |  | China Quality Certification Center (CQC) | Water Efficiency | https://cprc-clasp.ngo/index.php/policies/water-conservation-certification | http://www.sqi.com.cn/SQI_Web/English/SQI_EN_Introduction_Details.aspx?NGUID=f5285f6931894565bc9efdc15eecfbcf
Water Efficiency Labelling and Standards (WELS) Determination 2013 (No. 2) | A water‑use product or water‑saving product of any of the following kinds is a WELS product: (a) tap equipment that is for use over a fixed basin, sink or laundry tub, other than: (i) tap equipment that is for use exclusively over a bath or spa; and (ii) thermostatic taps; and (iii) bidet taps; and (iv) taps that are part of an appliance (such as a chilled or boiling water dispenser); (b) fixed showers that are for use exclusively for personal bathing, other than: (i) emergency deluge showers; and (ii) safety showers; (c) electric dishwashers that are intended for household use; (d) electric clothes washing machines that are intended for household use, including such machines that are: (i) cold wash only; or (ii) combination clothes washing machine dryers; (e) lavatory equipment that uses water, including toilets, cisterns, pans and associated flushing devices; (f) urinal equipment that uses water, including associated flushing devices; (g) flow controllers that are: (i) for use in a product that is a WELS product under any of paragraphs (a) to (d); and (ii) offered for supply separately from the product (whether or not they are also offered for supply as a component of the product). | Australia | Dishwashers, Washer and Dryers, Washing Machines, Showers or Showerheads, Urinals, Toilets, Taps or Faucets | Voluntary | Comparative Label | Entered into force, Revised | 2015 | 2016 | February 2021 | Water | AS 6400:2016 | Australian Government | Water Efficiency | https://cprc-clasp.ngo/index.php/policies/water-efficiency-labelling-and-standards-wels-determination-2013-no-2 | https://www.legislation.gov.au/Details/F2013L01574
Water Efficient Products WEP-I | WEP-I includes a set of recommendations for selection, manufacturing, engineering and installation of efficient plumbing systems in India, along with flow rates for faucets, showerheads, water closets andurinals | India | Dishwashers, Washing Machines, Showers or Showerheads, Urinals, Taps or Faucets | Voluntary | Endorsement Label | Entered into force, Revised | 2011 | 2017 | June 2021 | Water |  | IAPMO India and Indian Plumbing Association | Water Efficiency | https://cprc-clasp.ngo/index.php/policies/water-efficient-products-wep-i | https://www.iapmo.org/india/product-certification/plumbing-and-mechanical-products
WaterSense® High-Efficiency Lavatory Faucet Specification | This specification establishes the criteria for high-efficiency lavatory faucets and faucet accessories under the U.S. Environmental Protection Agency’s (EPA’s) WaterSense® program. It is applicable to lavatory faucets, lavatory faucet accessories specifically designed to control the flow of water, and any other lavatory faucet technologies that meet these performance specifications. This specification applies to lavatory faucets in private use, such as in residences, and private | United States of America* | Taps or Faucets | Voluntary | Endorsement Label, Minimum Performance Standard | Entered into force, New | 2007 |  | February 2021 | Water | 16 CFR 305.11; ASME A112.18.1/CSA B125.1 and NSF/ANSI Standard 61 | United States Environmental Protection Agency (EPA) | Water Efficiency | https://cprc-clasp.ngo/index.php/policies/watersenser-high-efficiency-lavatory-faucet-specification | https://www.epa.gov/sites/production/files/2017-01/documents/ws-products-spec-faucets.pdf
WaterSense® Specification for Flushing Urinals | This specification establishes the criteria for a flushing urinal under the U.S. Environmental Protection Agency’s (EPA’s) WaterSense® program. It is applicable to: | United States of America* | Urinals | Voluntary | Endorsement Label, Minimum Performance Standard | Entered into force, New | 2009 |  | February 2021 | Water | ASME A112.19.2/CSA B45.1, ASME A112.19.3/CSA B45.4, or IAPMO Z124.9 | United States Environmental Protection Agency (EPA) | Water Efficiency | https://cprc-clasp.ngo/index.php/policies/watersenser-specification-flushing-urinals | https://www.epa.gov/sites/production/files/2017-01/documents/ws-products-spec-urinals.pdf
WaterSense® Specification for Showerheads | This specification establishes the criteria for showerheads labeled under the U.S. Environmental Protection Agency’s (EPA’s) WaterSense program. Water-saving showerheads that earn the WaterSense label must demonstrate that they use no more than 2.0 gpm. It is applicable to showerhead fixture fittings, inclusive of showerheads, rain showers, and hand-held showers, as defined in the ASME A112.18.1/CSA B125.1 Plumbing Supply Fittings standard. "Showerhead” also includes rain showers and handheld showers. | United States of America* | Showers or Showerheads | Voluntary | Endorsement Label, Minimum Performance Standard | Entered into force, Revised | 2018 | 2018 | February 2021 | Water | 10 CFR 429.29; ASME A112.18.1/CSA B125.1 | United States Environmental Protection Agency (EPA) | Water Efficiency | https://cprc-clasp.ngo/index.php/policies/watersenser-specification-showerheads | https://www.epa.gov/sites/production/files/2018-07/documents/ws-products-specification-showerheads-v1-1.pdf
WaterSense® Specification for Tank-Type Toilets Version 1.2 | This specification establishes the criteria for a tank-type high-efficiency toilet under the U.S. Environmental Protection Agency’s (EPA’s) WaterSense program. It is applicable to: • Single-flush, tank-type gravity toilets; • Dual-flush, tank-type gravity toilets; • Dual-flush, tank-type flushometer tank (pressure-assist) toilets | United States of America* | Toilets | Voluntary | Endorsement Label, Minimum Performance Standard | Entered into force, New | 2014 |  | February 2021 | Water | ASME A112.19.2/CSA B45.1 | United States Environmental Protection Agency (EPA) | Water Efficiency | https://cprc-clasp.ngo/index.php/policies/watersenser-specification-tank-type-toilets-version-12 | https://www.epa.gov/sites/production/files/2017-01/documents/ws-products-spec-toilets.pdf