## Policy Search
Policy | Description | Geography | Products Type | Policy Approach | Policy Instrument | Policy Status | Adopted | Revised | Updated by CLASP | Fuel Types | Test Method Applied | Responsible Agency | Related Topics | Permalink | Source
10 CFR 430—Energy Conservation Program for Consumer Products | Conventional cooking top means a class of cooking products which is a household cooking appliance consisting of a horizontal surface containing one or more surface units which utilize a gas flame; electric resistance heating; or electric inductive heating. | United States of America* | Electronics, Uninterruptable Power Supply, Battery Chargers, External Power Supply, Dehumidifiers, Air Cleaners, Ovens, Microwaves, Dishwashers, Clothes Dryers, Washing Machines, Tubular Lamps, Non-Directional lamps, Directional Lamps, Fluorescent and HID Lighting, Ceiling Fans, Duct Fans, Heat Pumps, Boilers and Furnaces, Room ACs - Stationary ACs, Central ACs, Pool Heaters, Instantaneous Water Heaters, Storage Water Heaters, Showers or Showerheads, Urinals, Taps or Faucets, Distribution Transformers, Refrigerators-Freezers, Freezers-only | Mandatory | Minimum Performance Standard | Entered into force, Revised | 1990 | 2016 | December 2024 | Electricity, Gas | 10 CFR 430 Subpart B | U.S. Department of Energy | Energy Efficiency | https://cprc-clasp.ngo/index.php/policies/10-cfr-430-energy-conservation-program-consumer-products | https://www.ecfr.gov/current/title-10/chapter-II/subchapter-D/part-430
10 CFR 431—Energy Efficiency Program For Certain Commercial And Industrial Equipment | Commercial warm air furnace means a warm air furnace that is industrial equipment and that has a capacity -rated maximum input- of 225000 Btu per hour or more. A warm air furnace is defined as a self-contained oil-fired or gas-fired furnace designed to supply heated air through ducts to spaces that require it and includes combination warm air furnace or electric air conditioning units but does not include unit heaters and duct furnaces. | United States of America* | Washing Machines, Streetlighting, Air Compressors, 3-Phase Motors, 1-Phase Motors, Heat Pumps, Boilers and Furnaces, Portable ACs, Packaged Terminals, Central ACs, Instantaneous Water Heaters, Storage Water Heaters, Building Circulator Pumps, Pump Systems, Pool Pumps, Power Transformers, Walk-In Coolers and Freezers, Refrigerators-Freezers, Refrigerated Vending Machines, Ice Machines, Freezers-only | Mandatory | Minimum Performance Standard | Entered into force, Revised | 1994 | 2023 | December 2020 | Electricity | 10 CFR 431 and product-specific Subparts | U.S. Department of Energy | Energy Efficiency, Industrial Sector | https://cprc-clasp.ngo/index.php/policies/10-cfr-431-energy-efficiency-program-certain-commercial-and-industrial-equipment | https://www.ecfr.gov/current/title-10/chapter-II/subchapter-D/part-431
16 CFR Part 305 - Energy And Water Use Labeling For Consumer Products Under The Energy Policy And Conservation Act (“Energy Labeling Rule”) | This policy covers dishwashers, furnaces, central air conditioners, heat pumps, room air conditioners, clothes washers, freezers, electric refrigerators, electric refrigerator-freezers, televisions, ceiling fans, and water heaters. | United States of America* | Televisions, Dishwashers, Washing Machines, Ceiling Fans, Heat Pumps, Boilers and Furnaces, Room ACs - Stationary ACs, Central ACs, Pool Heaters, Instantaneous Water Heaters, Storage Water Heaters, Refrigerators-Freezers, Freezers-only | Voluntary | Comparative Label | Entered into force, Revised | 1980 | 2019 | November 2020 | Electricity, Gas, Oil | 16 CFR Part 305.8-19 | Federal Trade Commission | Energy Efficiency | https://cprc-clasp.ngo/index.php/policies/16-cfr-part-305-energy-and-water-use-labeling-consumer-products-under-energy-policy-and | https://www.ecfr.gov/cgi-bin/retrieveECFR?gp=11&SID=73761cc1f845bec3a3d4dd94a2c5fb2f&ty=HTML&h=L&n=16y1.0.1.3.29&r=PART#se16.1.305_11
2021 Aspen Energy Code | This policy contains heat pump requirements for residential buildings, including single-family homes. It also contains controls requirements for heat pump supplementary heat in commercial buildings. | Colorado | Heat Pumps, Air Conditioning | Mandatory | Building Code | Entered into force, New | 2023 |  | February 2024 | Electricity |  | City of Aspen | AC-to-heat pump | https://cprc-clasp.ngo/index.php/policies/2021-aspen-energy-code | https://www.aspen.gov/DocumentCenter/View/10378/2021-Aspen-Energy-Code
AS/NZS 3823.2:2013 Performance of electrical appliances—Air conditioners and heat pumps—Part 2: Energy labelling and minimum energy performance standards (MEPS) requirements | MEPL covers some single phase heat pump¦air conditioners. | New Zealand | Heat Pumps, Room ACs - Stationary ACs | Mandatory | Comparative Label, Minimum Performance Standard | Entered into force, Revised | 1998 | 2017 | August 2018 | Electricity | AS/NZS 3823.1.4:2012 or AS/NZS 3823.3:2002 | Energy Efficiency and Conservation Authority (EECA) | Energy Efficiency | https://cprc-clasp.ngo/index.php/policies/asnzs-382322013-performance-electrical-appliances-air-conditioners-and-heat-pumps-part-2 | http://www.legislation.govt.nz/regulation/public/2002/0009/latest/whole.html#DLM108790----https://www.eeca.govt.nz/assets/Resources-EECA/standards-ratings-labels/product-factsheets/Air-Con-Heat-Pump-Factsheet.pdf
BDS 1761:2013 (1st revision) | Ballast for tubular fluorescent lamps | Bangladesh | Fluorescent and HID Lighting | Mandatory | Minimum Performance Standard | Entered into force, Revised | 2006 | 2013 | December 2020 | Electricity | BDS 1724:2003 | Bangladesh Standards and Testing Institute | Energy Efficiency | https://cprc-clasp.ngo/index.php/policies/bds-17612013-1st-revision | https://bsti.portal.gov.bd/sites/default/files/files/bsti.portal.gov.bd/page/c82bd863_c051_46ce_af11_eb5bec479d5b/BSTI%20Standards%20Catalogue-2018%20(1).pdf
BDS 1852:2012 Performance of air conditioners and heat pumps — energy labelling and minimum energy performance standard (MEPS) requirements | This Standard specifies the energy labelling requirements for single-phase non-ducted air conditioners of the vapour compression type and the minimum energy performance standard (MEPS) requirements for single-phase and three-phase air conditioners of the vapour compression type up to a rated total cooling capacity of 65 kW that fall within the scope of AS/NZS 3823.1,1, AS/NZS 3823.1.2 or AS/NZS 3823, 1.3 | Bangladesh | Heat Pumps, Room ACs - Stationary ACs | Mandatory | Comparative Label, Minimum Performance Standard | Entered into force, Revised | 2012 | 2016 | December 2020 | Electricity | BDS ISO 13253:2011 | Bangladesh Standards and Testing Institute | Energy Efficiency | https://cprc-clasp.ngo/index.php/policies/bds-18522012-performance-air-conditioners-and-heat-pumps-energy-labelling-and-minimum | https://bsti.portal.gov.bd/sites/default/files/files/bsti.portal.gov.bd/page/c82bd863_c051_46ce_af11_eb5bec479d5b/BSTI%20Standards%20Catalogue-2018%20(1).pdf
CEL- Low Ambient Temperature Air Source Heat Pumps | This policy covers low ambient temperature air source heat pumps. | China | Heat Pumps | Mandatory | Comparative Label | Entered into force, New | 2020 |  | May 2021 | Electricity | GB/T 21362-2008; GB/T 25127.1-2010; GB/T 25127.2-2010; JB/T 12841-2016 | National Development and Reform Commission (NDRC); and State Administration for… | Energy Efficiency | https://cprc-clasp.ngo/index.php/policies/cel-low-ambient-temperature-air-source-heat-pumps | https://www.energylabelrecord.com/userfiles/2/files/cms/article/2020/04/%E4%BD%8E%E7%8E%AF%E5%A2%83%E6%B8%A9%E5%BA%A6%E7%A9%BA%E6%B0%
CEL-035. Heat Pump Water Heaters | Applies to motor-driven air source heat pump water heaters with vapor-compression refrigeration cycle. Does not apply to electrical storage water heaters | China | Heat Pumps, Instantaneous Water Heaters | Mandatory | Comparative Label | Entered into force, Revised | 2008 | 2015 | May 2021 | Electricity | GB 29541-2013 | National Development and Reform Commission (NDRC); and State Administration for… | Energy Efficiency | https://cprc-clasp.ngo/index.php/policies/cel-035-heat-pump-water-heaters | https://www.energylabelrecord.com/userfiles/2/files/cms/article/2017/04/7%E9%99%84%E4%BB%B631_%E7%83%AD%E6%B3%B5%E7%83%AD%E6%B0%B4%E6%9C%BA%EF%BC%88%E5%99%A8%EF%BC%89%E8%83%BD%E6%BA%90%E6%95%88%E7%8E%87%E6%A0%87%E8%AF%86%E5%AE%9E%E6%96%BD%E8%A7%84%E5%88%99.pdf
Climate Emergency – Bylaw Updates Applicable to Existing Detached Homes | This policy requires that all permanently installed new air conditioning systems in existing detached homes must function to provide both low-carbon heating and cooling, effective January 1, 2023. Policy text: “8) In a building containing not more than two principal dwelling units, heat pumps that provide space cooling must also be able to provide space heating.” | Americas, British Columbia | Heat Pumps, Air Conditioning | Mandatory | Building Code | Under development |  |  | February 2024 | Electricity |  | City of Vancouver | AC-to-heat pump | https://cprc-clasp.ngo/index.php/policies/climate-emergency-bylaw-updates-applicable-existing-detached-homes | https://council.vancouver.ca/20220517/documents/R1b.pdf
Commission Decision of 9 November 2007 establishing the ecological criteria for the award of the Community eco-label to electrically driven, gas driven or gas absorption heat pumps | The product group 'electrically driven; gas driven or gas absorption heat pumps' shall comprise heat pumps; which can concentrate energy present in the air; ground or water into useful heat for the supply of space heating or the opposite process for space cooling. A 'heat pump' is the device or set of devices as delivered by the manufacturer or importer to the distributor; retailer or installer. This delivery may or may not include the delivery of circulating pumps at the sink or source side; however for calculation of coefficient of performance -COP; values the power consumption of circulating pumps shall always be taken into account; according to the methodology of EN14511:2004; if the manufacturer cannot provide data; a default value is taken. For gas absorption heat pumps the methodology shall be according to EN12309-2:2000. The product group shall cover only electrically driven; gas driven or gas absorption heat pumps with a maximum heating capacity of 100 kW. The product group 'electrically driven; gas driven or gas absorption heat pumps' shall not cover the following: heat pumps which can only provide hot water for sanitary use; and heat pumps which can only extract heat from a building and eject it to the air; ground or water thus resulting in space cooling. | European Union | Heat Pumps | Voluntary | Endorsement Label | Entered into force, New | 2014 |  | December 2018 | Electricity, Gas | EN 14 511:2004; EN12309-2:2000 | European Commission - DG Environment | Energy Efficiency | https://cprc-clasp.ngo/index.php/policies/commission-decision-9-november-2007-establishing-ecological-criteria-award-community-eco-0 | http://eur-lex.europa.eu/legal-content/EN/TXT/?uri=CELEX:32007D0742
Commission Delegated Regulation (EU) 2019/2015 of 11 March 2019 supplementing Regulation (EU) 2017/1369 of the European Parliament and of the Council with regard to energy labelling of light sources | Commission Delegated Regulation (EU) 2019/2015 of 11 March 2019 supplementing Regulation (EU) 2017/1369 of the European Parliament and of the Council with regard to energy labelling of light sources and repealing Commission Delegated Regulation (EU) No 874/2012. This Policy is under review by the European Commission in the Ecodesign for Sustainable Products Regulation working plan 2025-2030 and is expected to be revized in 2029. | European Union | Non-Directional lamps, Directional Lamps, Lighting Controls | Mandatory | Comparative Label | Entered into force, Revised | 1998 | 2019 | August 2023 | Electricity |  | European Commission - DG Energy | Energy Efficiency | https://cprc-clasp.ngo/index.php/policies/commission-delegated-regulation-eu-20192015-11-march-2019-supplementing-regulation-eu | https://eur-lex.europa.eu/legal-content/EN/TXT/?uri=CELEX%3A02019R2015-20210901
Commission Delegated Regulation EU No 811-2013 of 18 February 2013 supplementing Directive 2010-30-EU -with regard to the energy labelling of space heaters; combination heaters | This Regulation establishes requirements for the energy labelling of; and the provision of supplementary product information on; space heaters and combination heaters with a rated heat output equal to 70 kW; packages of space heater equal to 70 kW; temperature control and solar device and packages of combination heater equal to 70 kW; temperature control and solar device. This Policy is under review by the European Commission and is expected to be revised in 2024. | European Union | Heat Pumps, Boilers and Furnaces | Mandatory | Comparative Label | Entered into force, New | 2013 |  | September 2023 | Electricity, Gas, Oil, Solar |  | European Commission - DG Energy | Energy Efficiency | https://cprc-clasp.ngo/index.php/policies/commission-delegated-regulation-eu-no-811-2013-18-february-2013-supplementing-directive | https://eur-lex.europa.eu/legal-content/EN/TXT/?uri=CELEX%3A02013R0811-20170307
Commission Delegated Regulation EU No 811-2013 of 18 February 2013 supplementing Directive 2010-30-EU -with regard to the energy labelling of space heaters; combination heaters | This Regulation establishes requirements for the energy labelling of; and the provision of supplementary product information on; space heaters and combination heaters with a rated heat output equal to 70 kW; packages of space heater equal to 70 kW; temperature control and solar device and packages of combination heater equal to 70 kW; temperature control and solar device. | United Kingdom | Heat Pumps, Boilers and Furnaces | Mandatory | Comparative Label | Entered into force, New | 2013 |  | October 2023 | Electricity, Gas, Oil, Solar |  |  | Energy Efficiency | https://cprc-clasp.ngo/index.php/policies/commission-delegated-regulation-eu-no-811-2013-18-february-2013-supplementing-directive-0 | https://www.legislation.gov.uk/eur/2013/811/contents
Commission Regulation (EU) 2019/2020 of 1 October 2019 laying down ecodesign requirements for light sources and separate control gears pursuant to Directive 2009/125/EC of the European Parliament and of the Council and repealing Commission | This Regulation establishes ecodesign requirements for placing on the market the following electrical lighting products: (a) light sources; (b) separate control gears. The requirements also apply to light sources and separate control gears placed on the market in a containing product. This Regulation shall not apply to light sources and separate control gears specified in points 1 and 2 of Annex III. Light sources and separate control gears specified in point 3 of Annex III shall comply only with the requirements of point 3(e) of Annex II. This Policy is under review by the European Commission in the Ecodesign for Sustainable Products Regulation working plan 2025-2030 and is expected to be revized in 2029. | European Union | Non-Directional lamps, Directional Lamps, Lighting Controls | Mandatory | Minimum Performance Standard | Entered into force, Revised | 2000 | 2019 | July 2023 | Electricity |  | European Commission - DG Energy | Energy Efficiency | https://cprc-clasp.ngo/index.php/policies/commission-regulation-eu-20192020-1-october-2019-laying-down-ecodesign-requirements-light | https://eur-lex.europa.eu/legal-content/EN/TXT/?uri=CELEX%3A02019R2020-20210901
Commission Regulation (EU) No 813/2013 of 2 August 2013 implementing Directive 2009/125/EC of the European Parliament and of the Council with regard to ecodesign requirements for space heaters and combination heaters | This Regulation establishes ecodesign requirements for the placing on the market and or putting into service of space heaters and combination heaters with a rated heat output of less than or equal to 400 kW; including those integrated in packages of space heater; temperature control and solar device or packages of combination heater; temperature control and solar device as defined in Article 2 of the Labelling Delegated Act. | European Union | Heat Pumps, Boilers and Furnaces | Mandatory | Minimum Performance Standard | Entered into force, Revised | 1992 | 2013 | May 2024 | Electricity, Gas, Oil |  | European Commission - DG Energy | Energy Efficiency | https://cprc-clasp.ngo/index.php/policies/commission-regulation-eu-no-8132013-2-august-2013-implementing-directive-2009125ec | https://eur-lex.europa.eu/legal-content/EN/TXT/?qid=1538159902315&uri=CELEX:02013R0813-20170109----http://eur-lex.europa.eu/legal-content/EN/TXT/?uri=CELEX:32013R0813
Commission Regulation (EU) No 813/2013 of 2 August 2013 implementing Directive 2009/125/EC of the European Parliament and of the Council with regard to ecodesign requirements for space heaters and combination heaters | This Regulation establishes ecodesign requirements for the placing on the market and or putting into service of space heaters and combination heaters with a rated heat output of less than or equal to 400 kW; including those integrated in packages of space heater; temperature control and solar device or packages of combination heater; temperature control and solar device as defined in Article 2 of the Labelling Delegated Act. | Europe, United Kingdom | Heat Pumps, Boilers and Furnaces | Mandatory | Minimum Performance Standard | Entered into force, Revised | 1992 | 2013 | July 2024 | Electricity, Gas, Oil |  | Department for Energy Security and Net Zero | Energy Efficiency | https://cprc-clasp.ngo/index.php/policies/commission-regulation-eu-no-8132013-2-august-2013-implementing-directive-2009125ec-0 | https://www.legislation.gov.uk/eur/2013/813/contents
Consumer Protection -Approved Standards for Restricted Electrical Products- Regulations 2016 | Self-ballasted CFLs of any voltage or wattage and with any type of lamp cap, intended for general lighting purposes, whether supplied as an individual lamp or as part of a luminaire. | Solomon Islands | Tubular Lamps, Non-Directional lamps, Directional Lamps, Fluorescent and HID Lighting, Room ACs - Stationary ACs, Central ACs, Refrigerators-Freezers, Freezers-only | Mandatory | Comparative Label, Minimum Performance Standard | Entered into force, New | 2016 |  | November 2020 | Electricity | AS/NZS 3823.1.1-1.4: 2012 | Ministry of Commerce, Industries, Labour and Immigration | Energy Efficiency | https://cprc-clasp.ngo/index.php/policies/consumer-protection-approved-standards-restricted-electrical-products-regulations-2016 | http://prdrse4all.spc.int/sites/default/files/pals_compressed.pdf
CQC31-439801-2019. Energy Conservation Certification Rules for Low Ambient Temperature Air Source Heat Pump (Water Chilling) Packages | Applies to low ambient temperature air source heat pump -water chilling packages | China | Heat Pumps, Pumps Other | Voluntary | Endorsement Label | Entered into force, Revised | 2004 | 2019 | June 2021 | Electricity | GB 37480-2019 | China Quality Certification Center (CQC) | Energy Efficiency | https://cprc-clasp.ngo/index.php/policies/cqc31-439801-2019-energy-conservation-certification-rules-low-ambient-temperature-air | https://www.cqc.com.cn/www/chinese/c/2021-01-29/542277.shtml
CQC31-439803-2018 CQC Energy conservation certification rules for low ambient temperator air source heat pump air heaters | Applies to split air source heat pump air heaters that are motor-compressor driven; of which condensor and evaporator both use air heat exchanger; which can operate under an ambient temperature not lower than 30 and rated heating capapity not larger than 14000W; which are used for indoor environment | China | Heat Pumps | Voluntary | Endorsement Label | Entered into force, Revised | 2002 | 2018 | June 2021 | Electricity | CQC 3165-2018 | China Quality Certification Center (CQC) | Energy Efficiency | https://cprc-clasp.ngo/index.php/policies/cqc31-439803-2018-cqc-energy-conservation-certification-rules-low-ambient-temperator-air | http://www.cqc.com.cn/www/chinese/c/2018-06-22/553630.shtml
CQC31-439804-2018. Energy Conservation Certification Rules for Multi-Type Low Ambient Temperature Air Source Heat Pump Air Heating Units | Apply to multi-type low ambient temperature air source heat pump air heating units | China | Heat Pumps | Voluntary | Endorsement Label | Entered into force, New | 2018 |  | May 2021 | Electricity | CQC 3168-2018 | China Quality Certification Center (CQC) | Energy Efficiency | https://cprc-clasp.ngo/index.php/policies/cqc31-439804-2018-energy-conservation-certification-rules-multi-type-low-ambient | https://www.cqc.com.cn/www/chinese/c/2019-06-21/554194.shtml
CQC31-439806-2020. Energy Conservation Certification Rules for Air Source Heat Pump for Tobacco Curing Barn | Apply to air source heat pump for tobacco curing barn | China | Heat Pumps | Voluntary | Endorsement Label | Entered into force, New | 2020 |  | May 2021 | Electricity | CQC 3176-2020 | China Quality Certification Center (CQC) | Energy Efficiency | https://cprc-clasp.ngo/index.php/policies/cqc31-439806-2020-energy-conservation-certification-rules-air-source-heat-pump-tobacco | https://www.cqc.com.cn/www/chinese/c/2021-04-07/557156.shtml
CQC31-461226-2010. CQC Mark Certification - High Pressure Sodium Vapor Lamps Ballast | Applies to independent and or built-in magnetic ballasts for high pressure sodium lamps which work under rated voltage of 220V; rated frequency of 50Hz; and rated power of 70W-1000W. | China | Fluorescent and HID Lighting | Voluntary | Endorsement Label | Entered into force, Revised | 2010 | 2010 | June 2021 | Electricity | GB 19574-2004 GB/T 7451 GB/T 13434 GB 19510.10 | China Quality Certification Center (CQC) | Energy Efficiency | https://cprc-clasp.ngo/index.php/policies/cqc31-461226-2010-cqc-mark-certification-high-pressure-sodium-vapor-lamps-ballast | https://www.cqc.com.cn/www/chinese/c/2020-12-22/492717.shtml
CQC31-461227-2010. CQC Mark Certification - Metal-Halide Lamps Ballast | Applies to LC peak lead type of independent and built-in type magnetic ballasts for single capped metal halide lamps with rated 220V frequency 50Hz and power 175W-1500W. | China | Fluorescent and HID Lighting | Voluntary | Endorsement Label | Entered into force, Revised | 2010 | 2010 | June 2021 | Electricity | GB 20053-2006 GB/T 15042 GB 15910.10 QB/T 2511 QB/T 2515 | China Quality Certification Center (CQC) | Energy Efficiency | https://cprc-clasp.ngo/index.php/policies/cqc31-461227-2010-cqc-mark-certification-metal-halide-lamps-ballast | https://www.cqc.com.cn/www/chinese/c/2020-12-22/492715.shtml
CQC31-461229-2014. CQC Mark Certification - AC electronic ballast for single-capped electrodeless fluorescent lamps | Applies to electronic ballasts working under 220V and 50Hz AC; used for single-capped electrodeless fluorescent lamps with rated power range of 30W-400W. | China | Fluorescent and HID Lighting | Voluntary | Endorsement Label | Entered into force, Revised | 2000 | 2014 | June 2021 | Electricity | GB 17896-2012; GB/T 15144-2009 | China Quality Certification Center (CQC) | Energy Efficiency | https://cprc-clasp.ngo/index.php/policies/cqc31-461229-2014-cqc-mark-certification-ac-electronic-ballast-single-capped-electrodeless | https://www.cqc.com.cn/www/chinese/c/2020-12-22/510012.shtml
CQC31-461281-2017 Energy Conservation Certification Rules for Electronic Control gear for LED Modules | Applies to Electronic Control gear for LED Modules -specified by GB24819 with a rated supply voltage of no larger than 1000V DC or AC | China | Lighting Controls | Voluntary | Endorsement Label | Entered into force, New | 2017 |  | June 2021 | Electricity | CQC3146-2017 | China Quality Certification Center (CQC) | Energy Efficiency | https://cprc-clasp.ngo/index.php/policies/cqc31-461281-2017-energy-conservation-certification-rules-electronic-control-gear-led | http://www.cqc.com.cn/www/chinese/c/2017-11-03/511032.shtml
Decision No. 14/2023/QD-TTg: Lists of Low-Efficiency Equipment Subject to Elimination and Low-Efficiency Generating Sets Banned from Development and Application Roadmaps | This Decision regulates the list of products that have mandatory Minimum Energy Performance Standards (MEPS) that must be met before being imported to Vietnam. Devices such as LED lamps, infrared hobs, induction hobs, refrigerators, refrigerator-freezers and freezers, storage water heaters, non-ducted air conditioners, television sets, notebook computers, desktop computers, LED road and street lighting luminaries, and industrial boilers should comply with the most recent standards beginning April 1, 2025. The Decision comes into force on July 15, 2023, and Decision No. 24/2018/QD-TTg will expire at such time. | Vietnam* | Computers, Imaging Equipment, Televisions, Displays, Induction Cookstoves or Hobs, Rice Cookers, Electric Kettles, Cooktops or Hobs, Washing Machines, Indoor Luminaires, Streetlighting, Tubular Lamps, Non-Directional lamps, Fluorescent and HID Lighting, 3-Phase Motors, Ceiling Fans, Portable Fans, Room ACs - Stationary ACs, Storage Water Heaters, Distribution Transformers, Refrigerated Cabinets, Refrigerators-Freezers, Freezers-only | Mandatory | Comparative Label, Endorsement Label | Entered into force, Revised | 2011 | 2023 | January 2024 | Electricity |  | Ministry of Industry and Trade (MOIT) | Energy Efficiency | https://cprc-clasp.ngo/index.php/policies/decision-no-142023qd-ttg-lists-low-efficiency-equipment-subject-elimination-and-low | https://vanban.chinhphu.vn/?pageid=27160&docid=207954
Draft 2025 Energy Code Express Terms | This document is a pre-rulemaking draft of the Express Terms for the 2025 update to the California Energy Code (Part 6 of California's Building Standards Code). It contains heat pump and control requirements for commercial and residential buildings in the state of California. | California | Heat Pumps, Air Conditioning | Mandatory | Building Code | Under development |  |  | February 2024 | Electricity |  | California Energy Commission | AC-to-heat pump | https://cprc-clasp.ngo/index.php/policies/draft-2025-energy-code-express-terms | https://efiling.energy.ca.gov/GetDocument.aspx?tn=252915&DocumentContentId=88051
Energy Amendment Act 2012 | An Act to amend the Energy Act 1998, which provides for the establishment of the Office of the Energy Commissioner and related provisions and duties. | Cook Islands | Tubular Lamps, Non-Directional lamps, Directional Lamps, Fluorescent and HID Lighting, Room ACs - Stationary ACs, Central ACs, Refrigerators-Freezers, Freezers-only | Voluntary | Comparative Label, Minimum Performance Standard | Under development |  |  | October 2022 | Electricity | AS/NZS 4474.1:2007 | Development Division, Office of the Prime Minister | Energy Efficiency | https://cprc-clasp.ngo/index.php/policies/energy-amendment-act-2012 | http://prdrse4all.spc.int/node/4/content/cook-islands-energy-amendment-act-2012
Energy Conservation (Regulated Goods and Registered Suppliers) Regulations 2017 | This regulation specifies the MEPS and labeling requirements for air‑conditioners; single-phase clothes dryers; single-phase lamps; ballasts for fluorescent lamps; single-phase refrigerators without freezers, refrigerators with freezers, and refrigerators with freezers and through-the-door ice dispensers; single‑phase televisions; and single speed three-phase 50 Hz induction motors. | Singapore* | Televisions, Clothes Dryers, Non-Directional lamps, Directional Lamps, Fluorescent and HID Lighting, 3-Phase Motors, Room ACs - Stationary ACs, Refrigerators-Freezers | Mandatory | Comparative Label, Minimum Performance Standard | Entered into force, Revised |  |  | October 2022 | Electricity | Single-phase non-ducted room air conditioners: ISO 5151:2017, ISO 15042:2017 , Refrigerators: ISO 15502:2005; IEC 62552:2007 , Clothes Dryers: IEC 61121:2005 , Televisions: IEC 62087:2008 , General Lighting: CIE 84:1989; IEC 60064 , Three-phase VRF air-conditioners: ISO 15042:2017 , Three-phase induction motors: IEC 60032:2014 | Minister for the Environment and Water Resources | Energy Efficiency | https://cprc-clasp.ngo/index.php/policies/energy-conservation-regulated-goods-and-registered-suppliers-regulations-2017 | https://sso.agc.gov.sg/Act/ECA2012/Uncommenced/20171227?ValidDt=20180101&ViewType=Sl
Energy Efficiency Criteria and Labeling Method for Fluorescent Lamp with Embedded Ballasts; No. En-Tech 10205010111 | Products shall meet the requirements of CNS 927: Ballasts for fluorescent lamp or CNS 13755: AC supplied electronic ballasts for fluorescent lamp. | Taiwan of China | Fluorescent and HID Lighting | Voluntary | Endorsement Label | Entered into force, Revised | 1993 | 2013 | August 2018 | Electricity | CNS 927 or CNS 13755 | Bureau of Energy, Ministry of Economic Affairs | Energy Efficiency | https://cprc-clasp.ngo/index.php/policies/energy-efficiency-criteria-and-labeling-method-fluorescent-lamp-embedded-ballasts-no-en | http://www.energylabel.org.tw/application_en/efficiency/upt.asp?cid=50
Energy Efficiency Grade Label - Multi Heat Pump System(VRF) | Electrical driven multi heat pump which has one indoor unit standard rated cooling capacity over 1kW less than 30kW, and outdoor unit standard rated cooling capacity in accordance with Annex 1 is over 20kW less than 70kW. The indoor unit that comes with a heating device, rated power consumption of heating device is limited to one indoor unit standard less than 30kW. | Republic of Korea | Heat Pumps | Mandatory | Comparative Label | Entered into force, Revised | 1992 | 2016 | November 2019 | Electricity |  | Korea Energy Management Corporation (KEMCO) | Energy Efficiency | https://cprc-clasp.ngo/index.php/policies/energy-efficiency-grade-label-multi-heat-pump-systemvrf | http://www.kemco.or.kr/new_eng/pg02/pg02100200_4.asp
Energy Efficiency of Electrical Appliances, Equipment and Lighting Products Act No. 24 of 2016 | This documents contains Regulations on MEPS and Energy labelling requirements for Air conditioners. This include Single phase and 3-phase up to 65kW rated total cooling Capacity.It also Includes air source heat Pumps but not water source heat pumps. Household refrigerating appliances: This includes any electrical household refrigerating appliances covered under the standards, and including refrigerators, refrigerators and freezers or freezers covered under the standard which: (a) Operate using the vapour Compensation cycle, and (b) Use mains electricity (230/240 volts at 50Hz) as the primary power source, Fluorescent lamp ballasts , Incandescent lamps, Compact fluorescent lamps and Linear Fluorescent lamps | Vanuatu | Tubular Lamps, Non-Directional lamps, Fluorescent and HID Lighting, Room ACs - Stationary ACs, Central ACs, Refrigerators-Freezers, Freezers-only | Voluntary | Comparative Label, Minimum Performance Standard | Entered into force, New | 2017 |  | August 2019 | Electricity | AS 4934.2-2011; AS/NZS 4934.1:2014 | Vanuatu Department of Energy, Mines and Minerals | Energy Efficiency | https://cprc-clasp.ngo/index.php/policies/energy-efficiency-electrical-appliances-equipment-and-lighting-products-act-no-24-2016 | http://www.paclii.org/vu/legis/num_act/eeoeaealpa2016660/
Energy Efficiency Regulations, 2016 (SOR/2016-311) | This policy is divided into 14 divisions: 1) household appliances, 2) air conditioners, condensing units, and chillers, 3) heat pumps, 4) furnaces, fireplaces, unit heaters, and recovery ventilators, 5) boilers, 6) water heaters, 7) lamps and lamp ballasts, 8) lighting fixtures, 9) electronic products, 10) commercial refrigeration, 11) dry-type transformers, 12) motors, 13) commercial pre-rinse spray valves, and 14) pumps. | Canada | Audio-Visual, Televisions, Displays, Battery Chargers, External Power Supply, Dehumidifiers, Ovens, Microwaves, Dishwashers, Cooktops or Hobs, Clothes Dryers, Washer and Dryers, Washing Machines, Indoor Luminaires, Specialty Luminaires, Specialty Lamps, Non-Directional lamps, Fluorescent and HID Lighting, 3-Phase Motors, 1-Phase Motors, Ventilation, Ceiling Fans, Space Heating, Heat Pumps, Boilers and Furnaces, Room ACs - Stationary ACs, Portable ACs, Packaged Terminals, Chillers - Cooler Towers, Central ACs, Instantaneous Water Heaters, Storage Water Heaters, Pump Systems, Power Transformers, Distribution Transformers, Wine Chillers, Walk-In Coolers and Freezers, Refrigerators-Freezers, Refrigerated Vending Machines, Ice Machines, Freezers-only | Mandatory | Comparative Label, Minimum Performance Standard | Entered into force, Revised | 2016 | 2019 | October 2022 | Electricity, Gas, Oil |  | Natural Resources Canada Office of Energy Efficiency | Energy Efficiency | https://cprc-clasp.ngo/index.php/policies/energy-efficiency-regulations-2016-sor2016-311 | https://laws-lois.justice.gc.ca/eng/regulations/SOR-2016-311/index.html
Fluorescent lamp Ballast Efficiency Factor | This standard program is regulated by CNS 1375. Fluorescent lamp Ballast includes conventional ballast and electronic ballast. | Taiwan of China | Fluorescent and HID Lighting | Voluntary | Minimum Performance Standard | Entered into force, New | 2009 |  | August 2018 | Electricity | CNS 1375 CNS 691 | Bureau of Energy, Ministry of Economic Affairs | Energy Efficiency | https://cprc-clasp.ngo/index.php/policies/fluorescent-lamp-ballast-efficiency-factor | http://www.moeaboe.gov.tw/ECW/english/content/Content.aspx?menu_id=1535
GB 17896-2012 Minimum allowable values of energy efficiency and energy efficiency grades of ballasts for tubular fluorescent lamps | Applies to independent type of magnetic and electronic ballasts working under 220V and 50Hz AC used for tubular fluorescent lamps with rated power range of 4W-120W. Does NOT apply to non-preheating type electronic ballasts. | China | Fluorescent and HID Lighting | Mandatory | Minimum Performance Standard | Superseded | 2000 | 2012 | November 2025 | Electricity | GB 29144-2012, GB 17625.1-2012 | National Development and Reform Commission (NDRC); and State Administration for… | Energy Efficiency | https://cprc-clasp.ngo/index.php/policies/gb-17896-2012-minimum-allowable-values-energy-efficiency-and-energy-efficiency-grades | http://std.samr.gov.cn/gb/search/gbDetailed?id=71F772D7E425D3A7E05397BE0A0AB82A
GB 17896-2022 Minimum allowable values of energy efficiency and energy efficiency grades of ballasts for gas discharge lamps for general lighting | This standards revised minimum energy performance standards and rating for ballasts for tubular fluorescent lamps with a rated power of 4 W to 120 W, supplied by AC power at 220 V and 50 Hz; electronic ballasts for external electrode fluorescent lamps with a rated power of 30 W to 400 W; independent and built-in electromagnetic and electronic ballasts for metal halide lamps with a rated power of 20 W to 1,500 W; and independent and built-in electromagnetic ballasts for high-pressure sodium lamps with a rated power of 70 W to 1,000 W. It replaces GB 17896-2012,GB 29143-2012,GB 20053-2015,GB 19574-2004 | China | Lighting, Fluorescent and HID Lighting | Mandatory | Minimum Performance Standard | Entered into force, Revised | 1999 | 2022 | November 2025 | Electricity |  | The Standardization Administration of China | Energy Efficiency | https://cprc-clasp.ngo/index.php/policies/gb-17896-2022-minimum-allowable-values-energy-efficiency-and-energy-efficiency-grades | https://std.samr.gov.cn/gb/search/gbDetailed?id=F113142E3FE54B65E05397BE0A0A5AB9
GB 19574-2004 Limited values of energy efficiency and evaluating values of energy conservation of ballast for high-pressure sodium lamps | Applies to independent and or built-in magnetic ballasts for high pressure sodium lamps which work under rated voltage of 220V rated frequency of 50Hz and rated power of 70W-1000W. | China | Fluorescent and HID Lighting | Mandatory | Minimum Performance Standard | Superseded | 2005 | 2004 | November 2025 | Electricity | GB 19574-2004 GB/T 7451 GB/T 13434 GB 19510.10 | National Development and Reform Commission (NDRC); and State Administration for… | Energy Efficiency | https://cprc-clasp.ngo/index.php/policies/gb-19574-2004-limited-values-energy-efficiency-and-evaluating-values-energy-conservation | http://std.samr.gov.cn/gb/search/gbDetailed?id=71F772D7C60DD3A7E05397BE0A0AB82A
GB 19577-2024 Energy efficiency limit values ​​and energy efficiency grades for heat pumps and chillers | This policy energy efficiency limit values ​​and energy efficiency grades for heat pumps and chillers. It applies to the following products: water chilling (heat pump) packages using vapor compression, low ambient temperature air source heat pump (water chilling) packages, water-source (ground-source) heat pumps, lithium bromide absorption water chillers (heaters), water-source high-temperature heat pumps using the vapor compression cycle, indirect evaporative cooling water chillers, and integrated water chilling (heat pump) packages. It enters into force on 1 February 2025 and replaces the following standards: GB 19577-2015, GB 29540-2013, GB 30721-2014, and GB 37480-2019. | China | Heat Pumps, Water | Mandatory | Minimum Performance Standard | New | 2024 |  | December 2024 | Electricity | GB/T 10870 , GB/T 18362 , GB/T 18430.1 , GB/T 18430.2 , GB/T 18431 , GB/T 19409 , GB/T 25127.1 , GB/T 25127.2 , GB/T 25861 , JB/T 12839 , JB/T 12840 , JB/T 14640 , JB/T 14642 | National Development and Reform Commission (NDRC) and State Administration for … | Energy Efficiency | https://cprc-clasp.ngo/index.php/policies/gb-19577-2024-energy-efficiency-limit-values-and-energy-efficiency-grades-heat-pumps-and | https://openstd.samr.gov.cn/bzgk/gb/newGbInfo?hcno=C59327F9E5A3194DAD64C39B883C36C2
GB 20053-2015 Limited values of energy efficiency and rating criteria for ballast of metal-halide lamps | Applies to LC peak lead type of independent and built-in type magnetic and electronic ballasts for single capped metal halide lamps with rated 220V; frequency 50Hz and power 175W-1500W. | China | Fluorescent and HID Lighting | Mandatory | Minimum Performance Standard | Superseded | 2005 | 2015 | November 2025 | Electricity | GB/T 2829; GB/T 15042; GB 17625.1; GB 17743; GB 19510.10; GB 19510.13; GB/T 26697; QB/T 2511; QB/T 2878 | National Development and Reform Commission (NDRC); and State Administration for… | Energy Efficiency | https://cprc-clasp.ngo/index.php/policies/gb-20053-2015-limited-values-energy-efficiency-and-rating-criteria-ballast-metal-halide | http://std.samr.gov.cn/gb/search/gbDetailed?id=71F772D80E93D3A7E05397BE0A0AB82A
GB 29143-2012 Minimum allowable values of energy efficiency and energy efficiency grades of ballasts for electrodeless fluorescent lamps | This policy applies to out-coupling electrodeless ballasts which have rated power between 30W and 400W, use 220V and 50Hz AC power supply and are used for fluorescent lamps. | China | Fluorescent and HID Lighting | Mandatory | Minimum Performance Standard | Superseded | 2000 | 2012 | June 2021 | Electricity | GB 29143 | National Development and Reform Commission (NDRC); and State Administration for… | Energy Efficiency | https://cprc-clasp.ngo/index.php/policies/gb-29143-2012-minimum-allowable-values-energy-efficiency-and-energy-efficiency-grades | http://std.samr.gov.cn/gb/search/gbDetailed?id=71F772D7E62ED3A7E05397BE0A0AB82A
GB 30721-2014 Minimum allowable values of energy efficiency and energy efficiency grades for water-source -ground-source- heat pumps | Applies to water-source; ground-source; heat pumps with electrical and mechanical compression systems | China | Heat Pumps | Mandatory | Minimum Performance Standard | Entered into force, Revised | 2008 | 2015 | June 2021 | Electricity | GB/T 19409-2003, GB/T 19409-2013 | National Development and Reform Commission (NDRC); and State Administration for… | Energy Efficiency | https://cprc-clasp.ngo/index.php/policies/gb-30721-2014-minimum-allowable-values-energy-efficiency-and-energy-efficiency-grades | http://std.samr.gov.cn/gb/search/gbDetailed?id=71F772D7F003D3A7E05397BE0A0AB82A
GB 37480-2019 Minimum allowable values of energy efficiency and energy efficiency grades for low ambient temperature air source heat pumps (water chiller) packages | This policy covers low ambient temperature air source heat pumps. | China | Heat Pumps | Mandatory | Minimum Performance Standard | Entered into force, New | 2020 |  | May 2021 | Electricity | GB/T 21362-2008; GB/T 25127.1-2010; GB/T 25127.2-2010; JB/T 12841-2016 | The Standardisation Administration of China (SAC) | Energy Efficiency | https://cprc-clasp.ngo/index.php/policies/gb-37480-2019-minimum-allowable-values-energy-efficiency-and-energy-efficiency-grades-low | http://std.samr.gov.cn/gb/search/gbDetailed?id=86000D0C5CB80E10E05397BE0A0A5BBB
GOST 16617-87 Household electric heating appliances - General specifications | This policy covers household electric heating appliances. | Russia | Heat Pumps | Voluntary | Minimum Performance Standard | Entered into force, Revised | 1987 | 1988 | August 2018 | Electricity | Art 4.3 of GOST 16617-87 | Russian Energy Agency | Energy Efficiency | https://cprc-clasp.ngo/index.php/policies/gost-16617-87-household-electric-heating-appliances-general-specifications | http://internet-law.ru/gosts/gost/12035/----http://docs.cntd.ru/document/1200013269
Green Building Reach Codes for Home Renovation | This policy defines electrification requirements for home renovations and new construction (residential and office buildings) in the city of San Mateo, California. | California | Heat Pumps, Air Conditioning, Water Heating | Mandatory | Building Code | Entered into force, New | 2022 |  | February 2024 | Electricity |  | City of San Mateo | AC-to-heat pump | https://cprc-clasp.ngo/index.php/policies/green-building-reach-codes-home-renovation | https://www.cityofsanmateo.org/3363/Reach-Codes
Green Label Scheme - TGL-23-R2-12 Electronic Ballasts | Electronic ballasts for fluorescent lamps | Thailand | Fluorescent and HID Lighting | Voluntary | Endorsement Label | Entered into force, Revised | 2003 | 2012 | December 2020 | Electricity | TIS 1506-2542; TIS 1449; TIS 623; CIE No. 25 | Thailand Environment Institute (TEI) | Energy Efficiency | https://cprc-clasp.ngo/index.php/policies/green-label-scheme-tgl-23-r2-12-electronic-ballasts | http://www.tei.or.th/greenlabel/application-electric.html
Greenhouse and Energy Minimum Standards (Ballasts for Fluorescent Lamps) Determination 2012 | Ballasts for fluorescent lamps manufactured in or imported into Australia or New Zealand must comply with Minimum Energy Performance Standards (MEPS) requirements which are set out in AS/NZS 4783.2.MEPS DOES apply to the following types of ballasts: ferromagnetic and electronic ballasts used with linear fluorescent lamps from 15W to 70W; rated for 50 Hz and 230/240/250V supply (or a range that includes these); ballasts supplied as separate components or as part of a luminaire. MEPS DOES NOT apply to the following types of ballasts: primarily for use on DC supplies or batteries; primarily for the production of light (radiation) outside the visible spectrum; to exit signs within the scope of AS/NZS 2293; to hazardous area lighting equipment within the scope of AS/NZS 2380 AS/NZS 60079 and AS/NZS 61241. " | Australia | Fluorescent and HID Lighting | Mandatory | Comparative Label, Minimum Performance Standard | Entered into force, Revised | 2002 | 2012 | December 2023 | Electricity | AS/NZS 4783.1:2001 | Department of Climate Change and Energy Efficiency (DCCEE) | Energy Efficiency | https://cprc-clasp.ngo/index.php/policies/greenhouse-and-energy-minimum-standards-ballasts-fluorescent-lamps-determination-2012 | http://www.comlaw.gov.au/Details/F2012L02133
High-efficiency Appliances Certification Program for Associated Ballasts | Ballasts | Republic of Korea | Fluorescent and HID Lighting | Voluntary | Endorsement Label | Entered into force, Revised | 1996 | 2012 | January 2016 | Electricity | KS C 7621-99 | Korea Energy Management Corporation (KEMCO) | Energy Efficiency | https://cprc-clasp.ngo/index.php/policies/high-efficiency-appliances-certification-program-associated-ballasts | http://www.kemco.or.kr/new_eng/pg02/pg02100101.asp
High-efficiency Appliances Certification Program for Sensor Lighting Equipment | Sensor Lighting Equipment | Republic of Korea | Lighting Controls | Voluntary | Endorsement Label | Entered into force, Revised | 1996 | 2010 | January 2016 | Electricity |  | Korea Energy Management Corporation (KEMCO) | Energy Efficiency | https://cprc-clasp.ngo/index.php/policies/high-efficiency-appliances-certification-program-sensor-lighting-equipment | http://www.kemco.or.kr/new_eng/pg02/pg02100101.asp
ISIRI 10759:2005, 1st Edition- technical specifications and test method for energy consumption and energy labeling instruction | Covers electric fluorescent ballast and tube fluorescent lamps 20-40 W, frequency 50hz, and 220-240 volts | Iran | Fluorescent and HID Lighting | Mandatory | Comparative Label, Minimum Performance Standard | Entered into force, New | 2009 |  | January 2016 | Electricity | 34C/682/INF: 2005, 34C/693/NP: 2005 | Institute of Standards and Industrial Research of Iran (ISIRI) | Energy Efficiency | https://cprc-clasp.ngo/index.php/policies/isiri-107592005-1st-edition-technical-specifications-and-test-method-energy-consumption | http://isiri.gov.ir/portal/home/?135546/%D8%A7%D8%B7%D9%84%D8%A7%D8%B9%D8%A7%D8%AA-%D9%85%D8%B1%D8%A8%D9%88%D8%B7-%D8%A8%D9%87-%D8%A7%D8%B3%D8%AA%D8%A7%D9%86%D8%AF%D8%A7%D8%B1%D8%AF%D9%87%D8%A7%DB%8C-%D8%A8%D8%B1%DA%86%D8%B3%D8%A8-%D8%A7%D9%86%D8%B1%DA%98%
JS 2093:2013 Technical regulation on eco-design requirements for fluorescent lamps without integrated ballast; for high intensity discharge lamps; and for ballasts and luminaires able to operate such lamps | This policy establishes ecodesign requirements for the placing on the market of fluorescent lamps without integrated ballast, of high intensity discharge lamps, and of ballasts and luminaires able to operate such lamps as defined in Article 3, even when they are integrated into other energy related products. | Jordan | Tubular Lamps, Drivers/ Controls | Mandatory | Minimum Performance Standard | Entered into force, Revised | 2013 | 2014 | June 2021 | Electricity | JS 2092 | National Energy Research Centre (NERC) | Energy Efficiency | https://cprc-clasp.ngo/index.php/policies/js-20932013-technical-regulation-eco-design-requirements-fluorescent-lamps-without | http://www.jsmo.gov.jo/en/EServices/Standards/Pages/stdDetails.aspx?mfn=5462
KS 2447-1:2013 Performance of electrical lighting equipment- Ballasts for fluorescent lamps Part 1: Energy labeling and minimum energy performance standards requirements | Specifies requirements for the classsification of ballasts for a range of fluorescent lamp types according to their energy efficiency index | Kenya | Fluorescent and HID Lighting | Mandatory | Minimum Performance Standard | Entered into force, Revised | 2016 | 2018 | September 2018 | Electricity | KS 2447-2:2013 | Kenya Bureau of Standards (KEBS) | Energy Efficiency | https://cprc-clasp.ngo/index.php/policies/ks-2447-12013-performance-electrical-lighting-equipment-ballasts-fluorescent-lamps-part-1 | https://webstore.kebs.org/index.php?route=product/product&product_id=10054&search=ballast
MEPS for Associated Ballasts | By KS C 7621 Associated ballasts which all components are in one, and anyparts are not allowed to change, and the rated power consumption of 5W-60W.But globe type is excluded. | Republic of Korea | Fluorescent and HID Lighting | Mandatory | Minimum Performance Standard | Entered into force, Revised | 1994 | 2003 | January 2016 | Electricity | KS C 7621-99 | Korea Energy Management Corporation (KEMCO) | Energy Efficiency | https://cprc-clasp.ngo/index.php/policies/meps-associated-ballasts | http://www.kemco.or.kr/new_eng/pg02/pg02100200_2.asp
MEPS for ballasts for fluorescent lamps | MEPL covers mains electric clothes dryers intended for household and similar use. This includes vented dryers condenser dryers and the drying function of combination washer¦dryer units. MEPL does not apply to clothes dryers specifically designed for commercial use. | New Zealand | Fluorescent and HID Lighting | Mandatory | Minimum Performance Standard | Entered into force, New | 2002 |  | August 2018 | Electricity |  | Energy Efficiency and Conservation Authority (EECA) | Energy Efficiency | https://cprc-clasp.ngo/index.php/policies/meps-ballasts-fluorescent-lamps | https://www.eeca.govt.nz/assets/Resources-EECA/standards-ratings-labels/product-factsheets/ballast-factsheet.pdf
MEPS for Electrical Driven Multi Heat Pump-Central HVAC | This policy specifies minimum energy performance standards for electrical-driven multi heat pumps. | Republic of Korea | Space Heating and Space Cooling, Space Heating, Heat Pumps | Mandatory | Minimum Performance Standard | Entered into force | 2012 |  | October 2022 | Electricity |  | Korea Energy Agency | Energy Efficiency | https://cprc-clasp.ngo/index.php/policies/meps-electrical-driven-multi-heat-pump-central-hvac | https://www.iea.org/policies/8283-meps-for-electrical-driven-multi-heat-pump-central-hvac
MEPS for Fluorescent Lamps Ballast | By KS C 8100 and KS C 8102 Fluorescent lamps ballasts which are the tubulartype of rated power consumption of 20W, 28W, 32W, and 40W, the circular typeof rated power consumption of 32W, and 40W, and the compact type of ratedpower consumption of FPX 13W, FDX 26W, FPL 27W, FPL32W, FPL 36W,FPL 36W, FPL 45W, and FPL 55W | Republic of Korea | Fluorescent and HID Lighting | Mandatory | Minimum Performance Standard | Entered into force, Revised | 1994 | 2004 | January 2016 | Electricity | KS C 8100; KS C 8102 | Korea Energy Management Corporation (KEMCO) | Energy Efficiency | https://cprc-clasp.ngo/index.php/policies/meps-fluorescent-lamps-ballast | http://www.kemco.or.kr/new_eng/pg02/pg02100200_2.asp
Minimum Energy Performance Standards for Fluorescent Light Ballasts |  | Taiwan of China | Fluorescent and HID Lighting | Mandatory | Minimum Performance Standard | Entered into force, New | 2009 |  | October 2022 | Electricity |  | Bureau of Energy, Ministry of Economic Affairs | Energy Efficiency | https://cprc-clasp.ngo/index.php/policies/minimum-energy-performance-standards-fluorescent-light-ballasts | https://www.moeaboe.gov.tw/ECW/english/content/Content.aspx?menu_id=1535
Minimum Energy Performance Standards for Self-Ballasted Fluorescent Lamps |  | Taiwan of China | Non-Directional lamps, Fluorescent and HID Lighting | Mandatory | Minimum Performance Standard | Entered into force, New | 2010 |  | October 2022 | Electricity |  | Bureau of Energy, Ministry of Economic Affairs | Energy Efficiency | https://cprc-clasp.ngo/index.php/policies/minimum-energy-performance-standards-self-ballasted-fluorescent-lamps | https://www.moeaboe.gov.tw/ECW/english/content/Content.aspx?menu_id=1535
Ministerial Regulation Prescribing High Efficiency Self-ballasted Lamps, B.E. 2558 (2015) | The ministerial regulation covers self-ballasted lamps (with built-in ballast) which are pre-assembled by the manufacturer and applies to single-phase alternating current (AC) rated voltage of 220 volts, frequency of 50 hertz. The following self-ballasted lamps are not included: (1) lamps that provide a spectrum other than the visible; (2) color viewing lamps; (3) lamps used in industrial or agricultural; (4) medical lamps; and (5) lamps for specific use (not intended use as general) | Thailand | Lighting, Drivers/ Controls, Fluorescent and HID Lighting | Voluntary | High Energy Performance Standard | Entered into force, New | 2015 |  | April 2022 | Electricity |  | https://www.dede.go.th/ | Energy Efficiency | https://cprc-clasp.ngo/index.php/policies/ministerial-regulation-prescribing-high-efficiency-self-ballasted-lamps-be-2558-2015 | https://ratchakitcha2.soc.go.th/pdfdownload?id=2048415
Ministerial Regulation Prescribing Highly Efficiency Ballasts for Fluorescent Lamps, B.E. 2558 (2015) | The ministerial regulation covers ballasts for fluorescent lamps which are used for fluorescent lamps or cylindrical fluorescent lamps (straight tube type) with a power of 18 watts or 36 watts or a circular tube with a power of 32 watts, which applies to one-phase alternating current rated voltage 220 volts, frequency 50 hertz. The following fluorescent lamps are not included: (1) fluorescent lamps used to provide a spectrum other than the visible; (2) fluorescent lamps used as an exit sign; and (3) fluorescent lamps used to illuminate hazardous areas. | Thailand | Lighting, Drivers/ Controls, Fluorescent and HID Lighting | Voluntary | High Energy Performance Standard | Entered into force, New | 2015 |  | April 2022 | Electricity |  | Department of Alternative Energy Development and Efficiency, Ministry of Energy… | Energy Efficiency | https://cprc-clasp.ngo/index.php/policies/ministerial-regulation-prescribing-highly-efficiency-ballasts-fluorescent-lamps-be-2558 | https://ratchakitcha2.soc.go.th/pdfdownload?id=2048413
Ministerial Regulation Prescribing Highly Efficiency Electronic Ballasts for Fluorescent Lamps, B.E. 2558 (2015) | The ministerial regulation covers electronic ballasts for fluorescent lamps or cylindrical fluorescent lamps (straight tube type) with a power of 18 watts or 36 watts or a circular tube with a power of 32 watts which applies to one-phase alternating current rated voltage of 220 volts, frequency 50 hertz. The following fluorescent lamps are not included:(1) fluorescent lamps used to provide a spectrum other than the visible; (2) fluorescent lamps used as an exit sign; and (3) fluorescent lamps used to illuminate hazardous areas. | Thailand | Lighting, Drivers/ Controls, Fluorescent and HID Lighting | Voluntary | High Energy Performance Standard | Entered into force, New | 2015 |  | April 2022 | Electricity |  | Department of Alternative Energy Development and Efficiency, Ministry of Energy… | Energy Efficiency | https://cprc-clasp.ngo/index.php/policies/ministerial-regulation-prescribing-highly-efficiency-electronic-ballasts-fluorescent-lamps | https://ratchakitcha2.soc.go.th/pdfdownload?id=2048414
Nordic Ecolabel 059 Heat Pumps | 1. For heating water up to 70 kW: | Sweden | Heat Pumps, Boilers and Furnaces | Voluntary | Endorsement Label | Entered into force, New | 2014 |  | October 2015 | Electricity | EN 14511 | Ecolabelling Sweden | Energy Efficiency | https://cprc-clasp.ngo/index.php/policies/nordic-ecolabel-059-heat-pumps | http://www.svanen.se/en/Criteria/Nordic-Ecolabel-criteria/Criteria/?productGroupID=31
ORDINANCE NO. 2022-447 | This policy requires all residential construction additions, alterations, repairs, and/or accessory dwelling unit conversions that do not meet the definition of newly constructed that include the installation of a new or replacement, upgrade or relocation of an existing air conditioning condensing unit to require a reverse cycle air conditioning condensing unit (heat pump). This policy entered into effect on January 1, 2023, and applies to the town of Portola Valley, California only. | California | Heat Pumps, Air Conditioning | Mandatory | Building Code | Entered into force, New | 2022 |  | February 2024 | Electricity |  | Town of Portola Valley | AC-to-heat pump | https://cprc-clasp.ngo/index.php/policies/ordinance-no-2022-447 | https://library.municode.com/ca/portola_valley/ordinances/code_of_ordinances?nodeId=1184430
PNS 12-3-2000 - Lamps and related equipment - Electromagnetic ballast - Energy standards and labeling requirements | This standard specifies the power loss and labeling requirements for electromagnetic fluorescent lamp ballast with or without pre-heated cathodes and operated with or without a starter or starting device. | Philippines | Fluorescent and HID Lighting | Mandatory | Comparative Label | Entered into force, New | 2002 |  | August 2019 | Electricity |  | Department of Energy | Energy Efficiency | https://cprc-clasp.ngo/index.php/policies/pns-12-3-2000-lamps-and-related-equipment-electromagnetic-ballast-energy-standards-and | http://www.opac.dti.gov.ph//DocumentFolder/pages%20from%20pns%2012-3-2000.pdf
PNS 2050-4:2007 - Lamps and related equipment - Energy labeling requirements - Part 4: Ballast | This labeling program covers AC supplied electronic ballast for tubular fluorescent lamps specifically with ratings from 10 watts to 40 watts for T12, T10, T9, T8 and T5 halophosphate and triphosphate fluorescent lamps with G13 and G5 caps. | Philippines | Fluorescent and HID Lighting | Mandatory | Comparative Label | Entered into force, New | 2007 |  | August 2019 | Electricity | PNS IEC 60921:2006; PNS IEC 61347-1:2002; PNS IEC 61347-2-3:2002 amendment 01:2006; PNS IEC 60921:2006; PNS IEC 61347-2-8:2002 | Department of Energy | Energy Efficiency | https://cprc-clasp.ngo/index.php/policies/pns-2050-42007-lamps-and-related-equipment-energy-labeling-requirements-part-4-ballast | https://www.lites.asia/files/otherfiles/0000/0238/Manila_lites_asia_meeting_1.8_Philippine_policies_for_EE_lighting_Mirna_Campanano.pdf
Procel Seal - Electromagnetic Ballasts for Sodium Vapor Lamps | This webpage contains endorsement label requirements for electromagnetic ballasts for sodium vapor lamps. | Brazil | Fluorescent and HID Lighting | Voluntary | Endorsement Label | Entered into force, Revised | 1993 | 2010 | September 2022 | Electricity | NBR 13593 NBR 14305 | National Energy Efficiency Conservation Program (Procel) | Energy Efficiency | https://cprc-clasp.ngo/index.php/policies/procel-seal-electromagnetic-ballasts-sodium-vapor-lamps | http://www.procelinfo.com.br/main.asp?View=%7bB70B5A3C-19EF-499D-B7BC-D6FF3BABE5FA%7d
Procel Seal - Electronic Ballasts for Tubular Fluorescent Lamps | This webpage contains endorsement label requirements for electronic ballasts for tubular fluorescent lamps. | Brazil | Fluorescent and HID Lighting | Voluntary | Endorsement Label | Entered into force, Revised | 1993 | 2013 | September 2022 | Electricity | NBR 5114 NBR 5172 | National Energy Efficiency Conservation Program (Procel) | Energy Efficiency | https://cprc-clasp.ngo/index.php/policies/procel-seal-electronic-ballasts-tubular-fluorescent-lamps | http://www.procelinfo.com.br/main.asp?View=%7BB70B5A3C-19EF-499D-B7BC-D6FF3BABE5FA%7D
Provision No. 246 | This policy establishes the mandatory labeling for electromagnetic and electronic ballasts for fluorescent lamps, suitable for operation connected to the 220V power grid and 50HZ, which are marketed in the country either independently or as part of a luminaire, as established in IRAM standard n ° 62407. | Argentina | Fluorescent and HID Lighting | Mandatory | Comparative Label | Entered into force, Revised | 2011 | 2014 | August 2019 | Electricity | IRAM 62407 | Secretaria de Energia (Secretary of Energy) | Energy Efficiency | https://cprc-clasp.ngo/index.php/policies/provision-no-246 | http://www.energia.gov.ar/contenidos/verpagina.php?idpagina=4000
Regulation on Energy Efficiency Requirements for Mass-Produced Systems, Vehicles, and Appliances | This policy applies to mass-produced systems, vehicles, and devices as well as their mass-produced components that consume a considerable amount of energy and are placed on the market or sold in Switzerland. | Switzerland | Computers, Servers, Networking Equipment, Stand-by and networked devices, Televisions, Set Top Boxes (STB), Displays, External Power Supply, Vacuum Cleaners, Ovens, Dishwashers, Cooktops or Hobs, Coffee Machines, Clothes Dryers, Washer and Dryers, Washing Machines, Tubular Lamps, Non-Directional lamps, Directional Lamps, Indoor Luminaires, 3-Phase Motors, Industrial Fans, Heat Pumps, Boilers and Furnaces, Room ACs - Stationary ACs, Storage Water Heaters, Building Circulator Pumps, Pumps Other, Power Transformers, Refrigerated Cabinets, Refrigerators-Freezers, Freezers-only | Mandatory | Comparative Label, Minimum Performance Standard | Entered into force, Revised | 2017 | 2021 | February 2021 | Electricity, Other Solid Fuel | See Policy | Swiss Federal Office of Energy | Energy Efficiency, Industrial Sector | https://cprc-clasp.ngo/index.php/policies/regulation-energy-efficiency-requirements-mass-produced-systems-vehicles-and-appliances | https://www.admin.ch/opc/de/classified-compilation/20162950/index.html
Regulations under Consumer Protection Act 2015 | This regulation covers Single and three-phase non-ducted air conditioners of the vapour compression type up to 65kW cooling capacity. Freezers intended for household similar use which operate using the vapour compression cycle and use mains electricity, 230¦240 Volts at 50Hz, as the primary power source. Refrigerator-freezers intended for household similar use which operate using the vapour compression cycle and use mains electricity, 230¦240 Volts at 50Hz, as the primary power source. Ferromagnetic and electronic ballasts for use with linear fluorescent lamps from 15W to 70W, rated for 50Hz and 230¦240¦250V supply, or a range that includes these values . Incandescent lamps, both tungsten filament and tunsten halogen, that are used for general lighting service; covers both non-reflector and reflector lamps of all voltages. Self-ballasted CFLs of any voltage or wattage and with any type of lamp cap, intended for general lighting purposes, whether supplied as an individual lamp or as part of a luminaire. Double-capped, FD and FDH; tubular fluorescent lamps of 16W or more, with a nominal length of 550mm to 1500mm, that are within the scope of AS¦NZS 4782.1. Freezers intended for household similar use which operate using the vapour compression cycle and use mains electricity, 230¦240 Volts at 50Hz, as the primary power source and Refrigerator-freezers intended for household similar use which operate using the vapour compression cycle and use mains electricity, 230¦240 Volts at 50Hz, as the primary power source. | Tonga | Tubular Lamps, Non-Directional lamps, Directional Lamps, Fluorescent and HID Lighting, Room ACs - Stationary ACs, Central ACs, Refrigerators-Freezers, Freezers-only | Voluntary | Comparative Label, Minimum Performance Standard | Under development |  |  | January 2016 | Electricity | AS/NZS 3823.1.1-1.4: 2012 | Tonga Ministry of Commerce, Consumer, Trade, Innovation, and Labour | Energy Efficiency | https://cprc-clasp.ngo/index.php/policies/regulations-under-consumer-protection-act-2015 | http://www.pmo.gov.to/policies-by-department/ministry-of-information-and-communication/ ,http://prdrse4all.spc.int/sites/default/files/final_pals_evaluation_report.pdf -Information about efficiency efforts in Tonga.----http://www.pmo.gov.to/policies-by-department/ministry-of-information-and-communication/ , http://prdrse4all.spc.int/sites/default/files/final_pals_evaluation_report.pdf -Information about efficiency efforts in Tonga.
Resolucion No. 40122/16 | Lighting (residential and public) LED, tungsten and filament halogen lamps | Cuba | Non-Directional lamps, Directional Lamps, Fluorescent and HID Lighting | Mandatory | Minimum Performance Standard | Entered into force, Revised | 2009 | 2016 | December 2020 | Electricity |  | Ministry of Energy and Mines | Energy Efficiency | https://cprc-clasp.ngo/index.php/policies/resolucion-no-4012216 | https://www.minenergia.gov.co/documents/10180/23517/36906-Resolucion-40122-8Feb2016.pdf
Resolución 40234 de marzo de 2017: Por la cual se modifican y aclaran algunas excepciones para la aplicación del Anexo General de la Resolución 41012 del 18 de septiembre de 2015 “Reglamento Técnico de Etiquetado – RETIQ. | This Regulation covers Gas-burning domestic stove tops and ovens,Air conditioning systems with a condenser cooled by air or water - with one or more points of exit for flows of cooled air,Air conditioning systems contained within a box - designed as a unit to be installed in a window or through a wall , Equipment to clean and rinse textiles using water. May also have a way of extracting excess water from textiles., Electronic and electromagnetic ballasts for tubular fluorescent lighting , Electronic and electromagnetic ballasts for tubular fluorescent lighting , Single-phase electric motors for 60 Hz with rated voltage up to 240V and nominal power from 0.18 kW to 1.5 kW, Three-phase electric induction motors type squirrel cage for 60 Hz with nominal voltage up to 600 V and nominal power of 0.18 kW to 373 kW, Commercial refrigerators and freezers , Domestic refrigerators and freezers , Residential instantaneous-type gas water heaters , Residential storage-type electric water heaters and Residential storage-type gas water heaters | Colombia | Ovens, Washing Machines, Fluorescent and HID Lighting, 3-Phase Motors, 1-Phase Motors, Room ACs - Stationary ACs, Instantaneous Water Heaters, Storage Water Heaters, Refrigerators-Freezers | Voluntary | Comparative Label | Entered into force, Revised | 2015 | 2018 | September 2018 | Electricity, Gas |  | Etiquetado Energetico Colombia | Energy Efficiency | https://cprc-clasp.ngo/index.php/policies/resolucion-40234-de-marzo-de-2017-por-la-cual-se-modifican-y-aclaran-algunas-excepciones | http://www.etiquetaenergetica.gov.co/wp-content/uploads/2015/09/ANEXO-RETIQ_Septiembre2015-pdf.pdf
Revised Municipal Code of the City and County of Denver Colorado, Sec. 10-20. - Electrification requirements for existing buildings | This policy contains electrification requirements for existing buildings in the city and country of Denver, Colorado. It applies to all commercial buildings and multifamily residential buildings. | Colorado | Heat Pumps, Packaged Terminals, Central ACs | Mandatory | Building Code | Entered into force, Revised | 1982 | 2024 | February 2024 | Electricity, Gas |  | City and County of Denver | AC-to-heat pump | https://cprc-clasp.ngo/index.php/policies/revised-municipal-code-city-and-county-denver-colorado-sec-10-20-electrification | https://library.municode.com/co/denver/codes/code_of_ordinances?nodeId=TITIIREMUCO_CH10BUBURE_ARTIIBUFICO_S10-20ELREEXBU
Samoa Energy Efficiency (Approved Energy Using Products Standards) Regulations 2018 | This regulation specifies the MEPS, labeling requirements, and test methods for: 1) Non-ducted air conditioners including single phase and 3-phase up to 65kW rated cooling capacity, including air-source heat pumps but not water-source heat pumps, and 2) Household refrigerating appliances which operate using the vapour compression cycle and use mains electricity (230¦240 Volts at 50Hz) as the primary power source. | Samoa* | Non-Directional lamps, Fluorescent and HID Lighting, Room ACs - Stationary ACs, Central ACs, Refrigerators-Freezers, Freezers-only | Mandatory | Comparative Label | Entered into force, New | 2018 |  | November 2020 | Electricity |  | Samoa Ministry of Finance | Energy Efficiency | https://cprc-clasp.ngo/index.php/policies/samoa-energy-efficiency-approved-energy-using-products-standards-regulations-2018 | https://www.mof.gov.ws/samoa-energy-efficiency/
Schedule 15 - Ballasts | This schedule specifies the MEPS and labeling instructions for ballasts covering electromagnetic ballasts and electronic ballasts for single and double capped tubular fluorescent lamps (TFL). | India | Fluorescent and HID Lighting | Voluntary | Comparative Label, Minimum Performance Standard | Entered into force, Revised | 2013 | 2016 | October 2022 | Electricity | IS 1534 (Part 1):1977, IS 13021 (Part 1 & 2):1991 | Bureau of Energy Efficiency (BEE) | Energy Efficiency | https://cprc-clasp.ngo/index.php/policies/schedule-15-ballasts | https://beestarlabel.com/Content/Files/Schedule-15ballast.pdf
Sello FIDE No. 4104 - Ballasts for T8 Linear Fluorescent Lamps | This endorsement label establishes specifications for T8 fluorescent lamps ballasts, electronic or electromagnetic, quick or instant start, with or without dimming options.With nominal voltages at the ballast of 120, 127, 220, 240, 254, 277 or 440V, at an operating frequency of 60 Hertz, feeding 1,2,3 or 4 linear fluorescent lamps or U shape, with T8 tube (2.54cm), and operating at one or several of the following lamp power ratings: 17, 25, 31, 32 or 59 W. | Mexico | Fluorescent and HID Lighting | Voluntary | Endorsement Label | Entered into force, Revised | 1996 | 2012 | September 2022 | Electricity | NOM-058-SCFI / NMX-J-198-ANCE / NMX-J-513-ANCE / NMX-J-156-ANCE / NMX-J-197-ANCE / ANSI C82.2 / ANSI C82.11 / ANSI C82.3 | Fideicomiso para el Ahorro de Energía Eléctrica (FIDE) - Trust for Saving Elect… | Energy Efficiency | https://cprc-clasp.ngo/index.php/policies/sello-fide-no-4104-ballasts-t8-linear-fluorescent-lamps | https://www.fide.org.mx/wp-content/uploads/sello-fide/especificaciones/esp4104_07.pdf
Sello FIDE No. 4105 - Ballasts for High Intensity Discharge Lamps | This endorsement label establishes specifications for HID lamps ballasts of the self-regulated electromagnetic type or electronic type for high pressure sodium lamps, pulse start metal additives or metal halide lamps from 39W to 400W. With rated supply voltage of 120V and 480V or at any range of the aforementioned voltages at a 60Hz frequency. | Mexico | Fluorescent and HID Lighting | Voluntary | Endorsement Label | Entered into force, Revised | 1996 | 2012 | September 2022 | Electricity | NOM-058-SCFI / NMX-J-230-ANCE / NMX-J-503-ANCE / NMX-J-510-ANCE / NMX-J-559-ANCE / NMX-J-547-ANCE / ANSI ANSLG C78.42 / ANSI ANSLG C78.43 / ANSI C82.4 / ANSI C82.14 / ANSI C82.6 / IEC 90662 | Fideicomiso para el Ahorro de Energía Eléctrica (FIDE) - Trust for Saving Elect… | Energy Efficiency | https://cprc-clasp.ngo/index.php/policies/sello-fide-no-4105-ballasts-high-intensity-discharge-lamps | https://www.fide.org.mx/wp-content/uploads/sello-fide/especificaciones/esp4105_09.pdf
Sello FIDE No. 4130 - Ballasts for Compact Fluorescent Lamps | This endorsement label establishes specifications for ballasts with preheat, rapid, programmed rapid or instant start for CFLs with T4 and T5 tube or circular fluorescent lamps T5 and T9.With nominal voltages at the ballast of 120, 127, 220 or 277 Volts, at an operating frequency of 60 Hertz. | Mexico | Fluorescent and HID Lighting | Voluntary | Endorsement Label | Entered into force, Revised | 2004 | 2012 | September 2022 | Electricity | NOM-058-SCFI / NMX-J-198-ANCE / NMX-J-513-ANCE / NMX-J-156-ANCE / NMX-J-197-ANCE / ANSI C82.2 / ANSI C82.11 / ANSI C82.3 | Fideicomiso para el Ahorro de Energía Eléctrica (FIDE) - Trust for Saving Elect… | Energy Efficiency | https://cprc-clasp.ngo/index.php/policies/sello-fide-no-4130-ballasts-compact-fluorescent-lamps | https://www.fide.org.mx/wp-content/uploads/sello-fide/especificaciones/esp4130_02.pdf
Sello FIDE No. 4131 - Ballasts for T5 Linear Fluorescent Lamps | This endorsement label establishes specifications for T5 linear fluorescent lamps ballasts of programmed quick start.With nominal voltages at the ballast of 120, 127, 220, 240, 254, 277 or 440V, at an operating frequency of 60 Hertz, feeding 1,2,3 or 4 linear fluorescent T5 tube (16mm) lamps, and operating at one or several of the following lamp power ratings: 14W, 21W, 28W, 35W or 24WHO, 39WHO, 54WHO or 80WHO. | Mexico | Fluorescent and HID Lighting | Voluntary | Endorsement Label | Entered into force, Revised | 2005 | 2012 | September 2022 | Electricity | NOM-058-SCFI / NMX-J-198-ANCE / NMX-J-513-ANCE / ANSI C82.2 / ANSI C82.11 / ANSI C82.3 | Fideicomiso para el Ahorro de Energía Eléctrica (FIDE) - Trust for Saving Elect… | Energy Efficiency | https://cprc-clasp.ngo/index.php/policies/sello-fide-no-4131-ballasts-t5-linear-fluorescent-lamps | https://www.fide.org.mx/wp-content/uploads/sello-fide/especificaciones/esp4131_03.pdf
Sello FIDE No. 4136 - Dimming Ballasts for High Intensity Discharge Lamps | This endorsement label establishes specifications for HID lamps dimming ballasts of the self-regulated electromagnetic type or electronic type for high pressure sodium lamps, pulse start metal additives or metal halide lamps. Operating at a low frequency (60Hz to 400Hz) with a sine or square waveform, or operating at a high frequency (70Hz to 350Hz) with a sine waveform. With a supply voltage of 120V, 127V, 220V, 240V, 254V or 277V or at any range of the aforementioned voltages at a 60Hz frequency. | Mexico | Fluorescent and HID Lighting | Voluntary | Endorsement Label | Entered into force, Revised | 2007 | 2012 | September 2022 | Electricity | NOM-058-SCFI / NMX-J-230-ANCE / NMX-J-503-ANCE / NMX-J-510-ANCE / NMX-J-559-ANCE / IEC 90662 / NEMA LSD 14-2002 | Fideicomiso para el Ahorro de Energía Eléctrica (FIDE) - Trust for Saving Elect… | Energy Efficiency | https://cprc-clasp.ngo/index.php/policies/sello-fide-no-4136-dimming-ballasts-high-intensity-discharge-lamps | https://www.fide.org.mx/wp-content/uploads/sello-fide/especificaciones/esp4136_02.pdf
SLS 1200 Energy efficiency rating for fluorescent lamp ballasts | SLS 1200 Energy efficiency rating for fluorescent lamp ballasts | Sri Lanka | Fluorescent and HID Lighting | Mandatory | Comparative Label, Minimum Performance Standard | Entered into force, New | 2012 |  | February 2021 | Electricity | SLS 1200:2012 | Sri Lanka Sustainable Energy Authority | Energy Efficiency | https://cprc-clasp.ngo/index.php/policies/sls-1200-energy-efficiency-rating-fluorescent-lamp-ballasts | https://www.slsi.lk/index.php?option=com_slstandards&view=standard&tmpl=component&sri_lankan_standard_id=1711&lang=en
Supreme Decree No. 004-2016-EM - Measures for the efficient use of energy | This policy establishes the guidelines and / or technical specifications of the most efficient technologies for energy equipment for the following: lamps, ballasts for fluorescent lamps, refrigeration appliances, boilers, asynchronous three-phase electric motors or induction with squirrel cage rotor, washing machines, dryers of household drum, air conditioners, and water heaters. | Peru | Clothes Dryers, Washer and Dryers, Washing Machines, Fluorescent and HID Lighting, 3-Phase Motors, Boilers and Furnaces, Instantaneous Water Heaters, Storage Water Heaters | Mandatory | Minimum Performance Standard | Entered into force, New | 2016 |  | October 2022 | Electricity |  | Ministry of Energy and Mines (MINEM) | Energy Efficiency | https://cprc-clasp.ngo/index.php/policies/supreme-decree-no-004-2016-em-measures-efficient-use-energy | http://busquedas.elperuano.com.pe/normaslegales/decreto-supremo-que-aprueba-medidas-para-el-uso-eficiente-de-decreto-supremo-n-004-2016-em-1344833-2/
Supreme Decree No. 009-2017-EM Technical Regulation on the Labeling of Energy Efficiency to Energy Products. | This decree specifies labeling requirements for lamps for domestic use, ballasts for fluorescent lamps, refrigeration appliances, boilers, electric motors, clothes washers, drum dryers, air conditioning equipment, calculation method for air conditioners, gas and electric storage water heaters, and gas and electric instantaneous water heaters. | Peru | Clothes Dryers, Washer and Dryers, Washing Machines, Tubular Lamps, Non-Directional lamps, Directional Lamps, Fluorescent and HID Lighting, Boilers and Furnaces, Room ACs - Stationary ACs, Instantaneous Water Heaters, Storage Water Heaters, Wine Chillers, Refrigerators-Freezers, Freezers-only | Mandatory | Comparative Label | Entered into force, New | 2017 |  | October 2022 | Electricity, Gas |  | Ministry of Energy and Mines (MINEM) | Energy Efficiency, Industrial Sector | https://cprc-clasp.ngo/index.php/policies/supreme-decree-no-009-2017-em-technical-regulation-labeling-energy-efficiency-energy | http://www.minem.gob.pe/_legislacionM.php?idSector=12&idLegislacion=11301Panama
TCVN 7897:2013 Electronic ballasts for fluorescent lamps - energy efficiency | This document specifies the MEPS and test methods for electronic ballasts for fluorescent lamps. | Vietnam* | Fluorescent and HID Lighting | Mandatory | Minimum Performance Standard | Entered into force, Revised | 2008 | 2015 | January 2024 | Electricity | TCVN 7541-2:2005 | Ministry of Industry and Trade (MOIT) | Energy Efficiency | https://cprc-clasp.ngo/index.php/policies/tcvn-78972013-electronic-ballasts-fluorescent-lamps-energy-efficiency | https://vanbanphapluat.co/tcvn-7897-2013-balat-dien-tu-dung-cho-bong-den-huynh-quang-hieu-suat-nang-luong
TCVN 8248:2013 Electromagnetic ballasts for fluorescent lamps - energy efficiency | This document specifies the MEPS and test methods for electromagnetic ballasts for fluorescent lamps. | Vietnam* | Fluorescent and HID Lighting | Mandatory | Minimum Performance Standard | Entered into force, Revised | 2009 | 2013 | January 2024 | Electricity | TCVN 7541-2:2005 | Ministry of Industry and Trade (MOIT) | Energy Efficiency | https://cprc-clasp.ngo/index.php/policies/tcvn-82482013-electromagnetic-ballasts-fluorescent-lamps-energy-efficiency | https://vanbanphapluat.co/tcvn-8248-2013-balat-dien-tu-dung-cho-bong-den-huynh-quang-hieu-suat-nang-luong
Technical Regulation on Labeling | Room air conditioners, washing machines, 1 and 3 phase induction motors, and refrigeration equipment | Cuba | Washing Machines, Non-Directional lamps, Directional Lamps, Fluorescent and HID Lighting, 3-Phase Motors, 1-Phase Motors, Storage Water Heaters, Refrigerators-Freezers | Mandatory | Comparative Label | Entered into force, Revised | 2009 | 2016 | December 2020 | Electricity, Gas |  | Ministry of Energy and Mines | Energy Efficiency | https://cprc-clasp.ngo/index.php/policies/technical-regulation-labeling | https://www.minenergia.gov.co/documents/10192/24237146/Anexo+General+RETIQ+U%CC%81ltima+Versio%CC%81n.pdf
Thai Green Label Scheme - Heat Pumps TGL-57-11 | These criteria shall apply to heat pumps for residential use including heat pumps operated at a rated voltage up to 250 V for single-phase appliances and not more than 600 V for three-phase appliances. | Thailand | Space Heating and Space Cooling, Space Heating, Heat Pumps | Voluntary | Endorsement Label | Entered into force, Revised | 2001 |  | March 2022 | Electricity | TIS 1529 , BS EN 255-4 , TIS 2368 | Thailand Environment Institute (TEI) | Energy Efficiency | https://cprc-clasp.ngo/index.php/policies/thai-green-label-scheme-heat-pumps-tgl-57-11 | http://www.tei.or.th/greenlabel/download/TGL-57-11.pdf
The Ecodesign for Energy-Related Products and Energy Information (Lighting Products) Regulations 2021 | This regulation applies to light sources placed on the market, with or without integrated control gears, and includes light sources placed on the market in a containing product. | United Kingdom | Non-Directional lamps, Directional Lamps, Lighting Controls | Mandatory | Comparative Label | Entered into force, New | 2021 |  | October 2023 | Electricity |  |  | Energy Efficiency | https://cprc-clasp.ngo/index.php/policies/ecodesign-energy-related-products-and-energy-information-lighting-products-regulations-0 | https://www.legislation.gov.uk/uksi/2021/1095/part/2/chapter/3/made
The Ecodesign for Energy-Related Products and Energy Information (Lighting Products) Regulations 2021 | In these Regulations “light source” means, an electricallyU operated product— (a) intended to emit light; or (b) in the case of a non-incandescent light source, intended to be possibly tuned to emit light; or (c) intended to do both (a) and (b); This Policy is under development by the UK government with public consultation having taken place in 2023. | United Kingdom | Non-Directional lamps, Directional Lamps, Lighting Controls | Mandatory | Minimum Performance Standard | Entered into force, New | 2021 |  | October 2023 | Electricity |  |  | Energy Efficiency | https://cprc-clasp.ngo/index.php/policies/ecodesign-energy-related-products-and-energy-information-lighting-products-regulations | https://www.legislation.gov.uk/uksi/2021/1095/contents/made
The Energy Act Appliances Energy Performance and Labelling Regulations,2016 | This act specifies the labeling requirements for non-ducted air conditioners, refrigerating appliances, 3 phase caged induction motors, self ballasted lamps, double capped fluorescent lamps, and ballasts for fluorescent lamps. | Kenya | Non-Directional lamps, Directional Lamps, Lighting Controls, 3-Phase Motors, Room ACs - Stationary ACs, Refrigerators-Freezers | Mandatory | Comparative Label, Minimum Performance Standard | Entered into force, New | 2016 |  | October 2025 | Electricity |  | Energy & Petroleum Regulatory Authority (EPRA) | Energy Efficiency, Industrial Sector | https://cprc-clasp.ngo/index.php/policies/energy-act-appliances-energy-performance-and-labelling-regulations2016 | https://www.epra.go.ke/sites/default/files/Documents/The-Energy-Appliances-Energy-Performance-and-Labelling-Regulations-2016.pdf
The Hong Kong Voluntary Energy Efficiency Labelling Scheme for Electronic Ballasts | The provisions of this scheme shall apply to electronic ballasts that are designed for standard fluorescent lamps: for linear, circular and compact types; HID lamps including high pressure sodium lamps and metal halide lamps. The electronic ballasts must be capable of being powered from either a 220V 50Hz AC supply or an appropriate DC power source. | Hong Kong SAR of China | Fluorescent and HID Lighting | Voluntary | Endorsement Label | Entered into force, Revised | 2004 | 2020 | November 2020 | Electricity | IEC 60929 EN 50924 | Electrical and Mechanical Services Department | Energy Efficiency | https://cprc-clasp.ngo/index.php/policies/hong-kong-voluntary-energy-efficiency-labelling-scheme-electronic-ballasts | https://www.emsd.gov.hk/filemanager/en/content_358/VEELS_Electronic%20Ballasts%202020_eng_v2.6%20(Final).pdf
TIS 23-2521 Thai Industrial Standard for Ballast for Fluorescent Lamps | This standard specifies safety requirements for ballasts, excluding resistance types, for use on A.C. supplies up to 1000 V at 50 Hz or 60 Hz, associated with fluorescent lamps with or without pre-heated cathodes operated with or without a starter or starting device and having rated wattages, dimensions and characteristics. | Thailand | Fluorescent and HID Lighting | Mandatory | Minimum Performance Standard | Entered into force, Revised | 1978 | 2017 | December 2023 | Electricity |  | Thai Industrial Standards Institute (TISI) | Energy Efficiency | https://cprc-clasp.ngo/index.php/policies/tis-23-2521-thai-industrial-standard-ballast-fluorescent-lamps | https://www.tisi.go.th/data/standard/fulltext/TIS-23-2558p.pdf
TIS 2310-2556 (2013) self-ballasted lamps for general lighting services: energy efficiency requirements | This standard specifies minimum energy efficiency requirements of self­ ballasted lamps for general lighting services with a rated voltage of 220 V to 240 V 50 Hz, in accordance with the scope of TIS 2233. This standard specifies requirements for lamps intended for use indoor and similar general lighting purposes. | Thailand | Lighting, Drivers/ Controls, Fluorescent and HID Lighting | Voluntary | Minimum Performance Standard | Entered into force, New | 2014 |  | April 2022 | Electricity |  | Thai Industrial Standards Institute (TISI) | Energy Efficiency | https://cprc-clasp.ngo/index.php/policies/tis-2310-2556-2013-self-ballasted-lamps-general-lighting-services-energy-efficiency | http://www.ratchakitcha.soc.go.th/DATA/PDF/2556/E/188/9.PDF
TIS 2337-2557 (2014) Ballasts for tubular fluorescent lamps: Energy efficiency requirements | This standard specifies energy efficiency requirements and the measurement of the power consumption of ballasts for fluorescent lamps and determines the energy efficiency index, which is generally shown on the ballast. This standard also specifies the minimum energy performance standards (MEPS) requirements of ballasts for fluorescent lamps. The ballasts covered by this standard are the ferromagnetic or electronic types, that are used with fluorescent lamps with a rated lamp power from 10 W to 70 W, for use on 50 Hz supplies of 220/230/240V. This standard covers ballasts that are supplied as separate components or as part of a luminaire. | Thailand | Lighting, Drivers/ Controls, Fluorescent and HID Lighting | Mandatory | Minimum Performance Standard | Entered into force, New | 2017 |  | April 2022 | Electricity |  | Thai Industrial Standards Institute (TISI) | Energy Efficiency | https://cprc-clasp.ngo/index.php/policies/tis-2337-2557-2014-ballasts-tubular-fluorescent-lamps-energy-efficiency-requirements | https://www.tisi.go.th/data/standard/fulltext/TIS-2337-2557.pdf
Turkish Official Gazette No 31560 ¦ Environmentally Friendly Design Requirements for Light Sources and Separate Control Equipment (2019/2020/EU) (SGM:2021/11) | This policy defines minimum energy performance standards for light sources and separate control gears. It also applies to light sources and separate control gears placed on the market in a containing product. This policy does not apply to the following light sources: LED dies or LED chips; LED packages; products containing light source(s) from which these light source(s) can be removed for verification; light-emitting parts contained in a light source from which these parts cannot be removed for verification as a light source. The policy does not apply to the following control gear power supplies within the scope of Commission Regulation (EC) No 278/2009 and lighting control parts and non-lighting parts (as defined in Annex I). This policy is a transposition of Commission Regulation (EU) 2019/2020. | Turkey | Lamps, Tubular Lamps, Non-Directional lamps, Directional Lamps, Drivers/ Controls, Lighting Controls | Voluntary | Minimum Performance Standard | Entered into force, New | 2021 |  | December 2023 | Electricity | Commission Regulation (EU) 2019/2020 | Ministry of Energy and Natural Resources | Energy Efficiency | https://cprc-clasp.ngo/index.php/policies/turkish-official-gazette-no-31560-environmentally-friendly-design-requirements-light
Turkish Official Gazette No 31560 ¦ Environmentally Friendly Design Requirements for Light Sources and Separate Control Equipment (2019/2020/EU) (SGM:2021/11) | This policy defines minimum energy performance standards for light sources and separate control gears. It also applies to light sources and separate control gears placed on the market in a containing product. This policy does not apply to the following light sources: LED dies or LED chips; LED packages; products containing light source(s) from which these light source(s) can be removed for verification; light-emitting parts contained in a light source from which these parts cannot be removed for verification as a light source. The policy does not apply to the following control gear power supplies within the scope of Commission Regulation (EC) No 278/2009 and lighting control parts and non-lighting parts (as defined in Annex I). This policy is a transposition of Commission Regulation (EU) 2019/2020. | Turkey | Lamps, Tubular Lamps, Non-Directional lamps, Directional Lamps, Drivers/ Controls, Lighting Controls | Voluntary | Minimum Performance Standard | Entered into force, New | 2021 |  | December 2023 | Electricity | Commission Regulation (EU) 2019/2020 | Ministry of Energy and Natural Resources | Energy Efficiency | https://cprc-clasp.ngo/index.php/policies/turkish-official-gazette-no-31560-environmentally-friendly-design-requirements-light-0
Tuvalu Energy Efficiency Act of 2016 | This Act covers Single and three-phase non-ducted air conditioners of the vapour compression type up to 65kW cooling capacity. Freezers intended for household similar use which operate using the vapour compression cycle and use mains electricity, 230¦240 Volts at 50Hz, as the primary power source. Refrigerator-freezers intended for household similar use which operate using the vapour compression cycle and use mains electricity, 230¦240 Volts at 50Hz, as the primary power source.Ferromagnetic and electronic ballasts for use with linear fluorescent lamps from 15W to 70W, rated for 50Hz and 230¦240¦250V supply, or a range that includes these values, Incandescent lamps, both tungsten filament and tunsten halogen, that are used for general lighting service; covers both non-reflector and reflector lamps of all voltages. Incandescent lamps, both tungsten filament and tunsten halogen, that are used for general lighting service; covers both non-reflector and reflector lamps of all voltages. Self-ballasted CFLs of any voltage or wattage and with any type of lamp cap, intended for general lighting purposes, whether supplied as an individual lamp or as part of a luminaire. Double-capped, FD and FDH; tubular fluorescent lamps of 16W or more, with a nominal length of 550mm to 1500mm, that are within the scope of AS¦NZS 4782.1. | Tuvalu | Tubular Lamps, Non-Directional lamps, Directional Lamps, Fluorescent and HID Lighting, Room ACs - Stationary ACs, Central ACs, Refrigerators-Freezers, Freezers-only | Voluntary | Comparative Label, Minimum Performance Standard | Entered into force, New | 2016 |  | August 2019 | Electricity | AS/NZS 3823.1.1-1.4: 2012 | Tuvalu Ministry of Works, Water and Energy | Energy Efficiency | https://cprc-clasp.ngo/index.php/policies/tuvalu-energy-efficiency-act-2016 | https://www.tuvalu-legislation.tv/cms/images/LEGISLATION/PRINCIPAL/2016/2016-0003/EnergyEfficiencyAct_1.pdf
UNIT 1170: 2009 Air conditioners and heat pumps - Specifications and labeling | This standard establishes the methodology for the classification of air conditioners and heat pumps for domestic or similar use according to their energy performance, test methods and the characteristics of the energy efficiency label. | Uruguay | Heat Pumps, Room ACs - Stationary ACs | Voluntary | Comparative Label | Entered into force, New | 2009 |  | October 2022 | Electricity | UNIT-ISO 5151, UNIT-IEC 60335-1:1992, IEC 60335-2-40 | Ministerio de Industria, Energía y Minería | Energy Efficiency | https://cprc-clasp.ngo/index.php/policies/unit-1170-2009-air-conditioners-and-heat-pumps-specifications-and-labeling | http://www.eficienciaenergetica.gub.uy/documents/20182/26296/UNIT+1170+-+Eficiencia+Energetica.+Acondicionadores+de+aire+y+bombas+de+calor.+Especificaciones+y+etiquetado.pdf/26a59c64-d828-496f-ae33-a4f07eadacf7
US 904-1:2011 Performance of electrical lighting equipment-ballasts for fluorescent lamps - Part 1: Energy labeling and Minimum Energy Performance Standards requirements | This Uganda Standard specifies requirements for the classification of ballasts for a range of fluorescent lamp types according to their Energy Efficiency Index -EEI- and the form of labeling of the EEI; which is generally shown on the ballast rating plate | Uganda | Fluorescent and HID Lighting | Mandatory | Comparative Label, Minimum Performance Standard | Entered into force, New | 2011 |  | November 2019 | Electricity |  | Uganda National Bureau of Standards (UNBS) | Energy Efficiency | https://cprc-clasp.ngo/index.php/policies/us-904-12011-performance-electrical-lighting-equipment-ballasts-fluorescent-lamps-part-1 | https://webstore.unbs.go.ug/store.php?src=543&preview