## Policy Search
Policy | Description | Geography | Products Type | Policy Approach | Policy Instrument | Policy Status | Adopted | Revised | Updated by CLASP | Fuel Types | Test Method Applied | Responsible Agency | Related Topics | Permalink | Source
10 CFR 430—Energy Conservation Program for Consumer Products | Conventional cooking top means a class of cooking products which is a household cooking appliance consisting of a horizontal surface containing one or more surface units which utilize a gas flame; electric resistance heating; or electric inductive heating. | United States of America* | Electronics, Uninterruptable Power Supply, Battery Chargers, External Power Supply, Dehumidifiers, Air Cleaners, Ovens, Microwaves, Dishwashers, Clothes Dryers, Washing Machines, Tubular Lamps, Non-Directional lamps, Directional Lamps, Fluorescent and HID Lighting, Ceiling Fans, Duct Fans, Heat Pumps, Boilers and Furnaces, Room ACs - Stationary ACs, Central ACs, Pool Heaters, Instantaneous Water Heaters, Storage Water Heaters, Showers or Showerheads, Urinals, Taps or Faucets, Distribution Transformers, Refrigerators-Freezers, Freezers-only | Mandatory | Minimum Performance Standard | Entered into force, Revised | 1990 | 2016 | December 2024 | Electricity, Gas | 10 CFR 430 Subpart B | U.S. Department of Energy | Energy Efficiency | https://cprc-clasp.ngo/index.php/policies/10-cfr-430-energy-conservation-program-consumer-products | https://www.ecfr.gov/current/title-10/chapter-II/subchapter-D/part-430
10 CFR 431—Energy Efficiency Program For Certain Commercial And Industrial Equipment | Commercial warm air furnace means a warm air furnace that is industrial equipment and that has a capacity -rated maximum input- of 225000 Btu per hour or more. A warm air furnace is defined as a self-contained oil-fired or gas-fired furnace designed to supply heated air through ducts to spaces that require it and includes combination warm air furnace or electric air conditioning units but does not include unit heaters and duct furnaces. | United States of America* | Washing Machines, Streetlighting, Air Compressors, 3-Phase Motors, 1-Phase Motors, Heat Pumps, Boilers and Furnaces, Portable ACs, Packaged Terminals, Central ACs, Instantaneous Water Heaters, Storage Water Heaters, Building Circulator Pumps, Pump Systems, Pool Pumps, Power Transformers, Walk-In Coolers and Freezers, Refrigerators-Freezers, Refrigerated Vending Machines, Ice Machines, Freezers-only | Mandatory | Minimum Performance Standard | Entered into force, Revised | 1994 | 2023 | December 2020 | Electricity | 10 CFR 431 and product-specific Subparts | U.S. Department of Energy | Energy Efficiency, Industrial Sector | https://cprc-clasp.ngo/index.php/policies/10-cfr-431-energy-efficiency-program-certain-commercial-and-industrial-equipment | https://www.ecfr.gov/current/title-10/chapter-II/subchapter-D/part-431
16 CFR Part 305 - Energy And Water Use Labeling For Consumer Products Under The Energy Policy And Conservation Act (“Energy Labeling Rule”) | This policy covers dishwashers, furnaces, central air conditioners, heat pumps, room air conditioners, clothes washers, freezers, electric refrigerators, electric refrigerator-freezers, televisions, ceiling fans, and water heaters. | United States of America* | Televisions, Dishwashers, Washing Machines, Ceiling Fans, Heat Pumps, Boilers and Furnaces, Room ACs - Stationary ACs, Central ACs, Pool Heaters, Instantaneous Water Heaters, Storage Water Heaters, Refrigerators-Freezers, Freezers-only | Voluntary | Comparative Label | Entered into force, Revised | 1980 | 2019 | November 2020 | Electricity, Gas, Oil | 16 CFR Part 305.8-19 | Federal Trade Commission | Energy Efficiency | https://cprc-clasp.ngo/index.php/policies/16-cfr-part-305-energy-and-water-use-labeling-consumer-products-under-energy-policy-and | https://www.ecfr.gov/cgi-bin/retrieveECFR?gp=11&SID=73761cc1f845bec3a3d4dd94a2c5fb2f&ty=HTML&h=L&n=16y1.0.1.3.29&r=PART#se16.1.305_11
3794 / 2024 Energy Efficiency of Household and Similar Electrical Appliances Measurement and Calculation Methods for Energy Consumption of Refrigerators, Refrigerator-Freezers and Freezers | This standard is mandatory and provides energy efficiency measurement and calculation methods for energy consumption of refrigerators, refrigerator-freezers and freezers. | Egypt | Refrigeration, Refrigerators-Freezers, Freezers-only | Mandatory | Minimum Performance Standard | Entered into force, Revised | 2003 | 2024 | April 2025 | Electricity | ICS 97.040.30 | Egyptian Organization for Standards & Quality | Energy Efficiency | https://cprc-clasp.ngo/index.php/policies/3794-2024-energy-efficiency-household-and-similar-electrical-appliances-measurement-and | https://www.eos.org.eg/en/standard/4358
3794/2018 Energy efficiency of household and similar electrical appliances - measurement and calculation methods for energy consumption of refrigerrators, refrigerator-freezers and freezers | This standard specifies the requirements of energy efficiency for refrigerators, refrigerator-freezers and freezers. The standard applies to refrigerators, refrigerator-freezers and freezers that operate using 50 Hz AC and with a voltage not exceeding 250 V for single-face appliances and 480 V for other appliances. | Egypt | Refrigerators-Freezers, Freezers-only | Mandatory | Minimum Performance Standard | Revised, Superseded | 2003 | 2018 | October 2022 | Electricity | NT 81.70 NT 81.71 | Egyptian Organization for Standardization and Quality Control (EOS) | Energy Efficiency | https://cprc-clasp.ngo/index.php/policies/37942018-energy-efficiency-household-and-similar-electrical-appliances-measurement-and | http://www.eos.org.eg/en/standard/4358
7821/2014 Energy efficiency of household electrical appliances Methods for measuring and calculating energy efficiency of electric circulating air fans | This standard specifies the MEPS and testing methods for electric circulating air fans. | Egypt | Integrated Fans | Mandatory | Minimum Performance Standard | Superseded | 2014 |  | October 2022 | Electricity | IEC 60879 | Egyptian Organization for Standardization and Quality Control (EOS) | Energy Efficiency | https://cprc-clasp.ngo/index.php/policies/78212014-energy-efficiency-household-electrical-appliances-methods-measuring-and | http://www.eos.org.eg/en/standard/14009
Algeria Order of 25 Safar 1430 corresponding to 21 February 2009 on the energy labeling of residential refrigerators, freezers, and combined equipment | Refrigerators, freezers and combined appliances for domestic usage that run on electricity | Algeria | Refrigerators-Freezers, Freezers-only | Mandatory | Comparative Label | Entered into force, New | 2010 |  | October 2019 | Electricity |  | Agence Nationale pour la Promotion et la Rationalisation de l'Utilisation de l'… | Energy Efficiency | https://cprc-clasp.ngo/index.php/policies/algeria-order-25-safar-1430-corresponding-21-february-2009-energy-labeling-residential-0 | https://www.energy.gov.dz/Media/galerie/arrete_du_21_fevrier_2009_etiquetage_appareils_usage_domestique_soumis_aux_regles_efficacite_energetique_5b6950da0ecc4.pdf
AS/NZS 4474.2:2009: Performance of household electrical appliances—Refrigerating appliances—Energy labelling and minimum energy performance standard requirements | This standard specifies the energy labelling and minimum energy performance standard (MEPS) requirements for vapour compression refrigerating appliances that can be connected to mains power and which are within the scope of AS/NZS 4474.1:2007. Such refrigerating appliances that are used in the commercial sector are included within the scope. | New Zealand | Refrigerators-Freezers, Freezers-only | Mandatory | Minimum Performance Standard | Entered into force, Revised | 1997 | 2018 | November 2019 | Electricity | AS/NZS 4474.1:2007, will be replaced by IEC 62552 1-3: 2015 | Energy Efficiency and Conservation Authority (EECA) | Energy Efficiency | https://cprc-clasp.ngo/index.php/policies/asnzs-447422009-performance-household-electrical-appliances-refrigerating-appliances | http://www.legislation.govt.nz/regulation/public/2002/0009/latest/whole.html#DLM108798
BDS 1849:2012 | This standard covers the methods of determining the performance of self-contained Refrigerators/Freezers intended for household use. | Bangladesh | Refrigerators-Freezers, Freezers-only | Mandatory | Minimum Performance Standard | Entered into force, New | 2012 |  | January 2020 | Electricity | ISO 7371; AS1430; AS 2575.2; SL 1230 | Bangladesh Standards and Testing Institute | Energy Efficiency | https://cprc-clasp.ngo/index.php/policies/bds-18492012 | https://bsti.portal.gov.bd/sites/default/files/files/bsti.portal.gov.bd/page/c82bd863_c051_46ce_af11_eb5bec479d5b/BSTI%20Standards%20Catalogue-2018%20(1).pdf
BDS 1850:2012 Energy efficiency rating of household refrigerators, refrigerator-freezers and freezers | This section of the standard specifies requirements for energy efficiency labeling of household electric refrigerators 'of the vapour compression type, together with a test method for determining the energy consumption of refrigerators that are capable of complying. | Bangladesh | Refrigerators-Freezers, Freezers-only | Mandatory | Comparative Label | Entered into force, Revised | 2012 | 2016 | January 2020 | Electricity | BDS-1850 : 2012 (Energy Efficiency rating) ,BDS 1849 : 2011 (Performance standards) | Bangladesh Standards and Testing Institute | Energy Efficiency | https://cprc-clasp.ngo/index.php/policies/bds-18502012-energy-efficiency-rating-household-refrigerators-refrigerator-freezers-and | https://bsti.portal.gov.bd/sites/default/files/files/bsti.portal.gov.bd/page/c82bd863_c051_46ce_af11_eb5bec479d5b/BSTI%20Standards%20Catalogue-2018%20(1).pdf
BDS 1860:2012 Minimum allowable values of energy efficiency and energy efficiency grades for ac electric fan | Specifies the energy efficiency grades, allowable values of energy efficiency, evaluating values of energy conservation, test methods and inspection rules for AC fans. This standard is applicable to desk fan, box fan, wall fan, slide fan, floor fan and ceiling fan that the rated voltage not exceeding 250 V, other rated voltage not exceeding 480 V and driven by AC motors. | Bangladesh | Ceiling Fans | Mandatory | Minimum Performance Standard | Entered into force, Revised | 1998 | 2012 | December 2020 | Electricity |  | Bangladesh Standards and Testing Institute | Energy Efficiency | https://cprc-clasp.ngo/index.php/policies/bds-18602012-minimum-allowable-values-energy-efficiency-and-energy-efficiency-grades-ac | https://bsti.portal.gov.bd/sites/default/files/files/bsti.portal.gov.bd/page/c82bd863_c051_46ce_af11_eb5bec479d5b/BSTI%20Standards%20Catalogue-2018%20(1).pdf
BNS 5: Part 8: 2013 Labelling – Energy labelling of household appliances and products - Requirements | This standard Specifies the terms and conditions under which major household appliances shall be labelled. It identifies the information which consumers shall receive on the energy label of major household appliances. | Barbados | Televisions, DVD¦Blu-Ray Players, Ovens, Dishwashers, Cooktops or Hobs, Clothes Dryers, Washing Machines, Directional Lamps, 3-Phase Motors, Portable Fans, Room ACs - Stationary ACs, Evaporative Coolers, Storage Water Heaters, Pumps Other, Refrigerators-Freezers, Freezers-only | Mandatory | Comparative Label | Entered into force, New | 2013 |  | November 2020 | Electricity |  | Ministry of Trade, Energy Division | Energy Efficiency | https://cprc-clasp.ngo/index.php/policies/bns-5-part-8-2013-labelling-energy-labelling-household-appliances-and-products | https://commerce.gov.bb/wp-content/uploads/2020/08/BNSI-Standards-Catalogue-2020-.pdf , http://www.oas.org/en/sedi/dsd/Energy/03_CROSQ_Fulgence_StPrix.pdf----https://commerce.gov.bb/wp-content/uploads/2020/08/BNSI-Standards-Catalogue-2020-.pdf
CEL 021-2021 Ventilators | This policy contains energy labeling requirements for ventilators. It applies to the following types of fans: centrifugal and axial-flow types for general use; centrifugal ID-fans for industrial steam boilers; centrifugal IF-fans and ID-fans for power station boilers; axial type fans used at power stations; centrifugal fans for AC. It does not apply to specialized-structured and used fans like jet-type fans, cross-flow fans, and roof fans. | China | Space Heating and Space Cooling, Ventilation, Industrial Fans | Mandatory | Comparative Label | Entered into force, Revised | 2020 | 2021 | October 2022 | Electricity | GB 19761-2009 , GB/T 1236 , GB/T 10178 | The State Administration for Market Regulation of China (SAMR) and National Dev… | Energy Efficiency | https://cprc-clasp.ngo/index.php/policies/cel-021-2021-ventilators | https://www.energylabel.com.cn/cpbazlxz/display.htm?contentId=1c9b5fb96da84efca25632a94eb5e85f
CEL- Household Air Conditioning Electric Ventilating Fans | This policy covers household and similar purposes A.C. electric ventilating fans. | China | Exhaust Fans | Mandatory | Comparative Label | Entered into force, New | 2016 |  | May 2021 | Electricity | GB/T 1236; GB/T 2828.1; GB/T 2829; GB/T 14806 | National Development and Reform Commission (NDRC); and State Administration for… | Energy Efficiency | https://cprc-clasp.ngo/index.php/policies/cel-household-air-conditioning-electric-ventilating-fans | https://www.energylabelrecord.com/userfiles/2/files/cms/article/2019/09/%E8%83%BD%E6%BA%90%E6%95%88%E7%8E%87%E6%A0%87%E8%AF%86%E5%AE%
CEL-017. Alternative Current Electric Fans | Applies to AC fans with single phase rated voltage no more than 250V other rated voltage no more than 480V and driven by AC motor including desk fan; rotary fan; wall fan; slide fan; floor fan and ceiling fan. | China | Ceiling Fans | Mandatory | Comparative Label | Entered into force, Revised | 2009 | 2010 | May 2021 | Electricity | GB 12021.9-2008, GB 13380 | National Development and Reform Commission (NDRC); and State Administration for… | Energy Efficiency | https://cprc-clasp.ngo/index.php/policies/cel-017-alternative-current-electric-fans | https://www.energylabelrecord.com/userfiles/2/files/cms/article/2017/04/6%E9%99%84%E4%BB%B619_%E4%BA%A4%E6%B5%81%E7%94%B5%E9%A3%8E%E6%89%87%E8%83%BD%E6%BA%90%E6%95%88%E7%8E%87%E6%A0%87%E8%AF%86%E5%AE%9E%E6%96%BD%E8%A7%84%E5%88%99.pdf
CEL-022. Ventilators | Applies to for the following types of fan: centrifugal and axial-flow type for general use; centrifugal ID-fan for industrial steam boiler; centrifugal IF-fan and ID-fan for boiler of power station; axial type fan used at power station; centrifugal fan for AC. Does not apply to specialized-structured and used fans like jet type fan; cross-flow fan; and roof fan. | China | Industrial Blowers | Mandatory | Comparative Label | Entered into force, Revised | 2010 | 2010 | May 2021 | Electricity | GB 19761-2009 GB/T 1236 GB/T 10178 JB/T 2977 JB/T 4357 JB/T 4358 JB/T 4362 JB/T 10562 JB/T 10563 | National Development and Reform Commission (NDRC); and State Administration for… | Energy Efficiency, Industrial Sector | https://cprc-clasp.ngo/index.php/policies/cel-022-ventilators | https://www.energylabelrecord.com/xzzq/display.htm?contentId=96b107ffcb3f41dabc9e99d133001670
Commission Delegated Regulation (EU) 2019/2016 of 11 March 2019 supplementing Regulation (EU) 2017/1369 of the European Parliament and of the Council with regard to energy labelling of refrigerating appliances | This Regulation establishes requirements for the labelling of and the provision of supplementary product information on electric mains-operated household refrigerating appliances with a storage volume between 10 and 1500 litres. It shall also apply to electric mains-operated household refrigerating appliances that can be battery-operated. | United Kingdom | Wine Chillers, Refrigerators-Freezers, Freezers-only | Mandatory | Comparative Label | Entered into force, New | 2019 |  | October 2023 | Electricity | EN 153 |  | Energy Efficiency | https://cprc-clasp.ngo/index.php/policies/commission-delegated-regulation-eu-20192016-11-march-2019-supplementing-regulation-eu-0 | https://www.legislation.gov.uk/eur/2019/2016/contents
Commission Delegated Regulation (EU) 2019/2016 of 11 March 2019 supplementing Regulation (EU) 2017/1369 of the European Parliament and of the Council with regard to energy labelling of refrigerating appliances | This Regulation establishes requirements for the labelling of and the provision of supplementary product information on electric mains-operated household refrigerating appliances with a storage volume between 10 and 1500 litres. It shall also apply to electric mains-operated household refrigerating appliances that can be battery-operated. This Policy is under review by the European Commission in the Ecodesign for Sustainable Products Regulation working plan 2025-2030 and is expected to be revized in 2028. | European Union | Wine Chillers, Refrigerators-Freezers, Freezers-only | Mandatory | Comparative Label | Entered into force, New | 2019 |  | September 2023 | Electricity | EN 153 | European Commission - DG Energy | Energy Efficiency | https://cprc-clasp.ngo/index.php/policies/commission-delegated-regulation-eu-20192016-11-march-2019-supplementing-regulation-eu | https://eur-lex.europa.eu/legal-content/EN/TXT/?uri=CELEX%3A02019R2016-20210501
Commission Delegated Regulation (EU) No 1254/2014 of 11 July 2014 supplementing Directive 2010/30/EU of the European Parliament and of the Council with regard to energy labelling of residential ventilation units | non-residential ventilation unit -NRVU; means a ventilation unit where the maximum flow rate of the ventilation unit exceeds 250 m3 per hour; and; where the maximum flow rate is between 250 and 1 000 m3 per hour; the manufacturer has not declared its intended use as being exclusively for a residential ventilation application. | United Kingdom | Exhaust Fans | Mandatory | Comparative Label | Entered into force, New | 2014 |  | October 2023 | Electricity | EN 308:1997 |  | Energy Efficiency | https://cprc-clasp.ngo/index.php/policies/commission-delegated-regulation-eu-no-12542014-11-july-2014-supplementing-directive-0 | https://www.legislation.gov.uk/eur/2014/1254/contents
Commission Delegated Regulation (EU) No 1254/2014 of 11 July 2014 supplementing Directive 2010/30/EU of the European Parliament and of the Council with regard to energy labelling of residential ventilation units | non-residential ventilation unit -NRVU; means a ventilation unit where the maximum flow rate of the ventilation unit exceeds 250 m3 per hour; and; where the maximum flow rate is between 250 and 1 000 m3 per hour; the manufacturer has not declared its intended use as being exclusively for a residential ventilation application. This Policy is under review by the European Commission and is expected to be revised in 2025. | European Union | Exhaust Fans | Mandatory | Comparative Label | Entered into force, New | 2014 |  | September 2023 | Electricity | EN 308:1997 | European Commission - DG Energy | Energy Efficiency | https://cprc-clasp.ngo/index.php/policies/commission-delegated-regulation-eu-no-12542014-11-july-2014-supplementing-directive | https://eur-lex.europa.eu/legal-content/EN/TXT/?uri=CELEX%3A02014R1254-20200730
Commission Regulation (EU) 2019/2019 of 1 October 2019 laying down ecodesign requirements for refrigerating appliances pursuant to Directive 2009/125/EC of the European Parliament and of the Council and repealing Commission Regulation (EC) | This Regulation establishes ecodesign requirements for the placing on the market of electric mains-operated household refrigerating appliances with a storage volume up to 1 500 litres. 'Household refrigerating appliance' means an insulated cabinet; with one or more compartments; intended for refrigerating or freezing foodstuffs; or for the storage of refrigerated or frozen foodstuffs for non-professional purposes; cooled by one or more energy-consuming processes including appliances sold as building kits to be assembled by the end-user. Exclusions: refrigerating appliances that are primarily powered by energy sources other than electricity; battery-operated refrigerating appliances; custom-made refrigerating appliances; refrigerating appliances for tertiary sector application with flux management system; or appliances where the primary function is not the storage of foodstuffs through refrigeration. | European Union | Wine Chillers, Refrigerators-Freezers, Freezers-only | Mandatory | Minimum Performance Standard | Entered into force, New | 2019 |  | September 2023 | Electricity |  | European Commission - DG Energy | Energy Efficiency | https://cprc-clasp.ngo/index.php/policies/commission-regulation-eu-20192019-1-october-2019-laying-down-ecodesign-requirements | https://eur-lex.europa.eu/legal-content/EN/TXT/?uri=CELEX%3A02019R2019-20210501
Commission Regulation (EU) 2024/1834 of 3 July 2024 implementing Directive 2009/125/EC of the European Parliament and of the Council with regard to ecodesign requirements for fans driven by motors with an electric input power between 125 W and 500 kW | This Regulation lays down ecodesign requirements for the placing on the market or putting into service of fans with an electric input power between 125 W and 500 kW (≥ 125 W and ≤ 500 kW) at their best efficiency point, including where they are integrated into other products. This policy comes into effect on July 24 2026. It is a revision of Regulation (EU) No 327/2011 which is repealed with effect from 24 July 2026. However, Annexes I, II and III to that Regulation, shall continue to apply until 24 July 2037, in relation to fans integrated into other products and in relation to spare part fans. Units of models placed on the market between 24 July 2024 and 24 July 2026 which comply with the provisions of this Regulation shall be considered to comply with the requirements of Regulation (EU) No 327/2011. | Europe, European Union | Industrial Fans | Mandatory | Minimum Performance Standard | Entered into force, Revised | 2024 | 2024 | August 2024 | Electricity |  | European Commission - DG Energy | Energy Efficiency, Industrial Sector | https://cprc-clasp.ngo/index.php/policies/commission-regulation-eu-20241834-3-july-2024-implementing-directive-2009125ec-european | https://eur-lex.europa.eu/legal-content/EN/TXT/?uri=OJ:L_202401834
Commission Regulation (EU) No 1253/2014 of 7 July 2014 implementing Directive 2009/125/EC of the European Parliament and of the Council with regard to ecodesign requirements for ventilation units | Ventilation unit -VU; means an electricity driven appliance equipped with at least one impeller; one motor and a casing and intended to replace utilised air by outdoor air in a building or a part of a building. | United Kingdom | Exhaust Fans | Mandatory | Minimum Performance Standard | Entered into force, New | 2014 |  | October 2023 | Electricity | EN 308:1997 |  | Energy Efficiency | https://cprc-clasp.ngo/index.php/policies/commission-regulation-eu-no-12532014-7-july-2014-implementing-directive-2009125ec-0 | https://www.legislation.gov.uk/eur/2014/1253/contents
Commission Regulation (EU) No 1253/2014 of 7 July 2014 implementing Directive 2009/125/EC of the European Parliament and of the Council with regard to ecodesign requirements for ventilation units | Ventilation unit -VU; means an electricity driven appliance equipped with at least one impeller; one motor and a casing and intended to replace utilised air by outdoor air in a building or a part of a building. This Policy is under review by the European Commission and is expected to be revised in 2025. | European Union | Exhaust Fans | Mandatory | Minimum Performance Standard | Entered into force, New | 2014 |  | September 2023 | Electricity | EN 308:1997 | European Commission - DG Energy | Energy Efficiency | https://cprc-clasp.ngo/index.php/policies/commission-regulation-eu-no-12532014-7-july-2014-implementing-directive-2009125ec-european | https://eur-lex.europa.eu/legal-content/EN/TXT/?uri=CELEX%3A02014R1253-20200730
Commission Regulation (EU) No 206/2012 6 March 2012 implementing Directive 2009/125/EC of the European Parliament and of the Council with regard to ecodesign requirements for air conditioners and comfort fans | This Regulation establishes eco-design requirements for the placing on the market of electric mains-operated air conditioners with a rated capacity of ≤ 12 kW for cooling, or heating if the product has no cooling function, and comfort fans with an electric fan power input ≤ 125W. | United Kingdom | Portable Fans, Room ACs - Stationary ACs, Portable ACs | Mandatory | Minimum Performance Standard | Entered into force, New | 2012 |  | October 2023 | Electricity |  |  | Energy Efficiency | https://cprc-clasp.ngo/index.php/policies/commission-regulation-eu-no-2062012-6-march-2012-implementing-directive-2009125ec-0 | https://www.legislation.gov.uk/eur/2012/206/contents
Commission Regulation (EU) No 206/2012 of 6 March 2012 implementing Directive 2009/125/EC of the European Parliament and of the Council with regard to ecodesign requirements for air conditioners and comfort fans | This Regulation establishes eco-design requirements for the placing on the market of electric mains-operated air conditioners with a rated capacity of ≤ 12 kW for cooling, or heating if the product has no cooling function, and comfort fans with an electric fan power input ≤ 125W. This Policy is under review by the European Commission and is expected to be revised in 2024. | European Union | Portable Fans, Room ACs - Stationary ACs, Portable ACs | Mandatory | Minimum Performance Standard | Entered into force, New | 2012 |  | September 2023 | Electricity |  | European Commission - DG Energy | Energy Efficiency | https://cprc-clasp.ngo/index.php/policies/commission-regulation-eu-no-2062012-6-march-2012-implementing-directive-2009125ec-european | https://eur-lex.europa.eu/legal-content/EN/TXT/?uri=CELEX%3A02012R0206-20170109
Commission Regulation (EU) No 327/2011 of 30 March 2011 implementing Directive 2009/125/EC of the European Parliament and of the Council with regard to ecodesign requirements for fans driven by motors | This Regulation establishes ecodesign requirements for the placing on the market or putting into service of fans -driven by motors with an electric input power between 125 W and 500 kW; including those integrated in other energy-related products as covered by Directive 2009-125-EC. The Regulation shall not apply to fans integrated in: products with a sole electric motor of 3 kW or less where the fan is fixed on the same shaft used for driving the main functionality; laundry and washer dryers 3 kW maximum electrical input power; kitchen hoods 280 W total maximum electrical input power attributable to the fans. This Regulation shall not apply to fans which are designed to operate under certain specified conditions; potentially explosive atmospheres; emergency use only; extreme operating temperatures; high supply voltage; etc. These types of fans can be found in commercial and industrial buildings. | United Kingdom | Industrial Fans | Mandatory | Minimum Performance Standard | Entered into force, New | 2011 |  | October 2023 | Electricity |  |  | Energy Efficiency, Industrial Sector | https://cprc-clasp.ngo/index.php/policies/commission-regulation-eu-no-3272011-30-march-2011-implementing-directive-2009125ec-0 | https://www.legislation.gov.uk/eur/2011/327/contents
Commission Regulation (EU) No 327/2011 of 30 March 2011 implementing Directive 2009/125/EC of the European Parliament and of the Council with regard to ecodesign requirements for fans driven by motors | This Regulation establishes ecodesign requirements for the placing on the market or putting into service of fans -driven by motors with an electric input power between 125 W and 500 kW; including those integrated in other energy-related products as covered by Directive 2009-125-EC. The Regulation shall not apply to fans integrated in: products with a sole electric motor of 3 kW or less where the fan is fixed on the same shaft used for driving the main functionality; laundry and washer dryers 3 kW maximum electrical input power; kitchen hoods 280 W total maximum electrical input power attributable to the fans. This Regulation shall not apply to fans which are designed to operate under certain specified conditions; potentially explosive atmospheres; emergency use only; extreme operating temperatures; high supply voltage; etc. These types of fans can be found in commercial and industrial buildings. | European Union | Industrial Fans | Mandatory | Minimum Performance Standard | Entered into force, New | 2011 |  | September 2023 | Electricity |  | European Commission - DG Energy | Energy Efficiency, Industrial Sector | https://cprc-clasp.ngo/index.php/policies/commission-regulation-eu-no-3272011-30-march-2011-implementing-directive-2009125ec | https://eur-lex.europa.eu/legal-content/EN/TXT/?uri=CELEX%3A02011R0327-20170109
Consumer Protection -Approved Standards for Restricted Electrical Products- Regulations 2016 | Self-ballasted CFLs of any voltage or wattage and with any type of lamp cap, intended for general lighting purposes, whether supplied as an individual lamp or as part of a luminaire. | Solomon Islands | Tubular Lamps, Non-Directional lamps, Directional Lamps, Fluorescent and HID Lighting, Room ACs - Stationary ACs, Central ACs, Refrigerators-Freezers, Freezers-only | Mandatory | Comparative Label, Minimum Performance Standard | Entered into force, New | 2016 |  | November 2020 | Electricity | AS/NZS 3823.1.1-1.4: 2012 | Ministry of Commerce, Industries, Labour and Immigration | Energy Efficiency | https://cprc-clasp.ngo/index.php/policies/consumer-protection-approved-standards-restricted-electrical-products-regulations-2016 | http://prdrse4all.spc.int/sites/default/files/pals_compressed.pdf
Consumer Protection Act 2001 (Section 30) Minimum Energy Performance Standards and Labelling - MEPSL - Regulations 2016 | Kiribati has drafted Minimum Energy Performance Standards and Labeling (MEPSL) under the Pacific Alliance Labelling and Standards Programme (PALS), but they have not yet been signed into law. Policies are drafted for a voluntary Comparative Label and voluntary Minimum Performance Standards for air conditioners, ballasts, incandescent lamps, self-ballasted CFLs, tubular lamps, freezers, and refrigerator-freezers. | Kiribati | Tubular Lamps, Non-Directional lamps, Directional Lamps, Room ACs - Stationary ACs, Central ACs, Refrigerators-Freezers, Freezers-only | Voluntary | Comparative Label, Minimum Performance Standard | Under development |  |  | June 2021 | Electricity |  | Kiribati Ministry of Public Works and Utilities | Energy Efficiency | https://cprc-clasp.ngo/index.php/policies/consumer-protection-act-2001-section-30-minimum-energy-performance-standards-and-labelling | http://prdrse4all.spc.int/sites/default/files/final_pals_evaluation_report.pdf
CQC31-439311-2009. CQC Mark Certification - Fans | Applies to for the following types of fan: centrifugal and axial-flow type for general use; centrifugal ID-fan for industrial steam boiler; centrifugal IF-fan and ID-fan for boiler of power station; axial type fan used at power station; centrifugal fan for AC. Does NOT apply to specialized-structured and used fans like jet type fan; cross-flow fan; and roof fan. | China | Industrial Blowers | Voluntary | Endorsement Label | Entered into force, New | 2009 |  | June 2021 | Electricity | GB 19761-2009 GB/T 1236 GB/T 10178 JB/T 2977 JB/T 4357 JB/T 4358 JB/T 4362 JB/T 10562 JB/T 10563 | China Quality Certification Center (CQC) | Energy Efficiency, Industrial Sector | https://cprc-clasp.ngo/index.php/policies/cqc31-439311-2009-cqc-mark-certification-fans | https://www.cqc.com.cn/dynamic/contentcore/resource/download?ID=36490
Decision No. 14/2023/QD-TTg: Lists of Low-Efficiency Equipment Subject to Elimination and Low-Efficiency Generating Sets Banned from Development and Application Roadmaps | This Decision regulates the list of products that have mandatory Minimum Energy Performance Standards (MEPS) that must be met before being imported to Vietnam. Devices such as LED lamps, infrared hobs, induction hobs, refrigerators, refrigerator-freezers and freezers, storage water heaters, non-ducted air conditioners, television sets, notebook computers, desktop computers, LED road and street lighting luminaries, and industrial boilers should comply with the most recent standards beginning April 1, 2025. The Decision comes into force on July 15, 2023, and Decision No. 24/2018/QD-TTg will expire at such time. | Vietnam* | Computers, Imaging Equipment, Televisions, Displays, Induction Cookstoves or Hobs, Rice Cookers, Electric Kettles, Cooktops or Hobs, Washing Machines, Indoor Luminaires, Streetlighting, Tubular Lamps, Non-Directional lamps, Fluorescent and HID Lighting, 3-Phase Motors, Ceiling Fans, Portable Fans, Room ACs - Stationary ACs, Storage Water Heaters, Distribution Transformers, Refrigerated Cabinets, Refrigerators-Freezers, Freezers-only | Mandatory | Comparative Label, Endorsement Label | Entered into force, Revised | 2011 | 2023 | January 2024 | Electricity |  | Ministry of Industry and Trade (MOIT) | Energy Efficiency | https://cprc-clasp.ngo/index.php/policies/decision-no-142023qd-ttg-lists-low-efficiency-equipment-subject-elimination-and-low | https://vanban.chinhphu.vn/?pageid=27160&docid=207954
Department Circular DC2020-06-0015 | This policy defines minimum energy performance for products (MEPP) for television sets, washing machines, and electric fans. | Philippines | Televisions, Washing Machines, Ceiling Fans, Window Fans, Portable Fans | Mandatory | Minimum Performance Standard | Entered into force, New | 2020 |  | January 2024 | Electricity |  | Department of Energy | Energy Efficiency | https://cprc-clasp.ngo/index.php/policies/department-circular-dc2020-06-0015 | https://www.doe.gov.ph/pelp/related-laws-issuances-and-implementing-guidelines
Directive N° 04/2020/Cm/Uemoa Portant Etiquetage Energetique Des Lampes Electriques Et Des Appareils Electromenagers Neufs Dans Les Etats Membres De L’ UEMOA | This Directive sets out provisions relating to the energy labeling of electric lamps and new household appliances and to additional information relating to these appliances, in the WAEMU member states. It applies to the following new electrical appliances: - domestic refrigeration equipment (refrigerators, freezers and combined appliances).- air conditioners. - electric lamps. | WAEMU/UEMOA | Tubular Lamps, Directional Lamps, Room ACs - Stationary ACs, Refrigerated Cabinets, Refrigerators-Freezers, Freezers-only | Mandatory | Comparative Label | Entered into force, New | 2020 |  | May 2020 | Electricity |  | WAEMU Commission | Energy Efficiency | https://cprc-clasp.ngo/index.php/policies/directive-ndeg-042020cmuemoa-portant-etiquetage-energetique-des-lampes-electriques-et-des | http://www.uemoa.int/sites/default/files/bibliotheque/reglement_04_2009_cm_uemoa.pdf
Domestic fridges and freezers | MEPS and MEPL cover fridges and freezers intended for household (or similar) use. | New Zealand | Refrigerators-Freezers, Freezers-only | Mandatory | Comparative Label | Entered into force, Revised | 1986 | 2018 | August 2018 | Electricity | IEC 62552 parts 1 to 3 | Energy Efficiency and Conservation Authority (EECA) | Energy Efficiency | https://cprc-clasp.ngo/index.php/policies/domestic-fridges-and-freezers | https://www.eeca.govt.nz/standards-ratings-and-labels/equipment-energy-efficiency-programme/products-under-the-e3-programme/measures-under-consideration/fridges-and-freezers-domestic/
DRAFT Mexican Official Standard PROY-NOM-034-ENER/SE-2020 | This Draft Official Mexican Standard establishes the minimum Energy Efficiency of ceiling fans , with or without lighting equipment and, wall, pedestal, floor and table fans, as well as the test methods, safety requirements, the labeling and the procedure for conformity assessment. | Mexico | Ceiling Fans, Portable Fans | Mandatory | Minimum Performance Standard | Under development |  |  | December 2023 | Electricity |  | La Comisión Nacional para el Uso Eficiente de la Energía (Conuee) | Energy Efficiency | https://cprc-clasp.ngo/index.php/policies/draft-mexican-official-standard-proy-nom-034-enerse-2020 | https://dof.gob.mx/nota_detalle.php?codigo=5612480&fecha=02/03/2021#gsc.tab=0
ECOSTAND 071-1:2017EE: Minimum Energy Performance Standards Part 1: Refrigerating products | This standard covers requirements for AC powered refrigerating appliances with a storage volume up to 1500 litres which are manufactured, assembled, imported or sold in any of the ECOWAS countries. It includes the following categories: | ECOWAS | Refrigerators-Freezers, Freezers-only | Mandatory | Minimum Performance Standard | Entered into force, New | 2017 |  | October 2019 | Electricity |  | ECOWAS Commission | Energy Efficiency | https://cprc-clasp.ngo/index.php/policies/ecostand-071-12017ee-minimum-energy-performance-standards-part-1-refrigerating-products
Efficiency Policy for Deep Freezers | This policy specifies energy consumption standards, star ratings, and labeling requirements for deep freezers being manufactured, commercially purchased, or sold in India. It applies to deep freezers of the vapour compression type having a storage volume of up to and including 1000 litres. | India | Freezers-only | Mandatory | Comparative Label, Minimum Performance Standard | Entered into force, Revised | 2023 | 2023 | December 2024 | Electricity | IS 7872 (all amendments) | Bureau of Energy Efficiency (BEE) | Energy Efficiency | https://cprc-clasp.ngo/index.php/policies/efficiency-policy-deep-freezers | https://www.beestarlabel.com/Content/Files/Deep_Freezer_Regulations.pdf
Energy Amendment Act 2012 | An Act to amend the Energy Act 1998, which provides for the establishment of the Office of the Energy Commissioner and related provisions and duties. | Cook Islands | Tubular Lamps, Non-Directional lamps, Directional Lamps, Fluorescent and HID Lighting, Room ACs - Stationary ACs, Central ACs, Refrigerators-Freezers, Freezers-only | Voluntary | Comparative Label, Minimum Performance Standard | Under development |  |  | October 2022 | Electricity | AS/NZS 4474.1:2007 | Development Division, Office of the Prime Minister | Energy Efficiency | https://cprc-clasp.ngo/index.php/policies/energy-amendment-act-2012 | http://prdrse4all.spc.int/node/4/content/cook-islands-energy-amendment-act-2012
Energy Efficiency Criteria and Labeling Method for Axial flow Fans; No. En-Tech 10205010211 | Axial flow Fans shall meet the following specifications and the requirements of CNS 6592; CNS 6593; or recognized by the Bureau of Energy. The required specifications are: -Fan Diameter: between 0.125m and 2m; -Rated Power: between 125W and 75kW; -Static Pressure: under 500 mmAq; -Air Flow Rate: under 3000 CMM | Taiwan of China | Duct Fans | Voluntary | Endorsement Label | Entered into force, New | 2013 |  | August 2018 | Electricity | ISO 5801 or AMCA 210 | Greenmark Labelling Program | Energy Efficiency | https://cprc-clasp.ngo/index.php/policies/energy-efficiency-criteria-and-labeling-method-axial-flow-fans-no-en-tech-10205010211 | http://www.energylabel.org.tw/application_en/efficiency/upt.asp?cid=43
Energy Efficiency Criteria and Labeling Method for Centrifugal Fans; No. En-Tech 10205010191 | Centrifugal Fans shall meet the following specifications and the requirements of CNS 6592; CNS 6593; or recognized by the Bureau of Energy MOEA. The required specifications are: | Taiwan of China | Industrial Fans | Voluntary | Endorsement Label | Entered into force, New | 2013 |  | August 2018 | Electricity | ISO 5801 or AMCA 210 | Greenmark Labelling Program | Energy Efficiency, Industrial Sector | https://cprc-clasp.ngo/index.php/policies/energy-efficiency-criteria-and-labeling-method-centrifugal-fans-no-en-tech-10205010191 | http://www.energylabel.org.tw/application_en/efficiency/upt.asp?cid=49
Energy Efficiency Criteria and Labeling Method for Energy Label Qualified Electric Fans | Electric fans - ceiling; desk-top; floor-standing, box. The product shall meet the definitions of CNS 2450; CNS 2061; CNS 597; CNS 547; and CNS 9578 regarding electric fans; or recognized by the Bureau of Energy of MOEA as electric fans. | Taiwan of China | Ceiling Fans | Voluntary | Endorsement Label | Entered into force, New | 2011 |  | August 2018 | Electricity | CNS 2450, CNS 2061, CNS 597, CNS 547, and CNS 9578 | Greenmark Labelling Program | Energy Efficiency | https://cprc-clasp.ngo/index.php/policies/energy-efficiency-criteria-and-labeling-method-energy-label-qualified-electric-fans | http://www.energylabel.org.tw/application_en/efficiency/upt.asp?cid=8
Energy Efficiency Criteria and Labeling Method for Energy Label Qualified Ventilating Fans for Bathroom use; No. En-Tech 10004045290 | The product shall meet the requirements of CNS 10597 Ventilation fans for bathroom use; and with the blade diameter of less than 20 cm; or recognized by the Bureau of Energy of MOEA as ventilating fans for bathroom use. | Taiwan of China | Ceiling Fans | Voluntary | Endorsement Label | Entered into force, New | 2012 |  | August 2018 | Electricity | ISO 5801 and AMCA 210 | Bureau of Energy, Ministry of Economic Affairs | Energy Efficiency | https://cprc-clasp.ngo/index.php/policies/energy-efficiency-criteria-and-labeling-method-energy-label-qualified-ventilating-fans | http://www.energylabel.org.tw/application_en/efficiency/upt.asp?cid=41
Energy Efficiency Criteria and Labeling Method for Energy Label Qualified Ventilating Fans for Window type | Bathroom and wall ventilation fans shall meet the requirements of CNS 2060 Ventilation fans; and are installed on wall; windows or surrounding space; in order to draw in or discharge air; and with the blade diameter of greater than 20 cm but less than 46 cm; or recognized by the Bureau of Energy of MOEA as wall ventilation fans. | Taiwan of China | Window Fans | Voluntary | Endorsement Label | Entered into force, Revised | 2012 | 2012 | August 2018 | Electricity | ISO 5801 and AMCA 210 | Greenmark Labelling Program | Energy Efficiency | https://cprc-clasp.ngo/index.php/policies/energy-efficiency-criteria-and-labeling-method-energy-label-qualified-ventilating-fans-0 | http://www.energylabel.org.tw/application_en/efficiency/upt.asp?cid=42
Energy Efficiency Grade Label for Electric Fan | By KS C 9301 household electric fan, desktop or stand; which has the diameterof wing of 20-41 cm and the axial single wing run by induction motor to be usedin general: table, stand, etc . | Republic of Korea | Portable Fans | Mandatory | Comparative Label | Entered into force, New | 2009 |  | November 2019 | Electricity | KS C 9301 | Korea Energy Management Corporation (KEMCO) | Energy Efficiency | https://cprc-clasp.ngo/index.php/policies/energy-efficiency-grade-label-electric-fan | http://www.kemco.or.kr/new_eng/pg02/pg02100200_2.asp
Energy Efficiency Grade Label for Freezers | Household electric freezer of storage volume 80L-400L | Republic of Korea | Freezers-only | Mandatory | Comparative Label | Entered into force, New | 2010 |  | November 2019 | Electricity |  | Korea Energy Management Corporation (KEMCO) | Energy Efficiency | https://cprc-clasp.ngo/index.php/policies/energy-efficiency-grade-label-freezers | http://www.kemco.or.kr/new_eng/pg02/pg02100200_4.asp
Energy Efficiency of Electrical Appliances, Equipment and Lighting Products Act No. 24 of 2016 | This documents contains Regulations on MEPS and Energy labelling requirements for Air conditioners. This include Single phase and 3-phase up to 65kW rated total cooling Capacity.It also Includes air source heat Pumps but not water source heat pumps. Household refrigerating appliances: This includes any electrical household refrigerating appliances covered under the standards, and including refrigerators, refrigerators and freezers or freezers covered under the standard which: (a) Operate using the vapour Compensation cycle, and (b) Use mains electricity (230/240 volts at 50Hz) as the primary power source, Fluorescent lamp ballasts , Incandescent lamps, Compact fluorescent lamps and Linear Fluorescent lamps | Vanuatu | Tubular Lamps, Non-Directional lamps, Fluorescent and HID Lighting, Room ACs - Stationary ACs, Central ACs, Refrigerators-Freezers, Freezers-only | Voluntary | Comparative Label, Minimum Performance Standard | Entered into force, New | 2017 |  | August 2019 | Electricity | AS 4934.2-2011; AS/NZS 4934.1:2014 | Vanuatu Department of Energy, Mines and Minerals | Energy Efficiency | https://cprc-clasp.ngo/index.php/policies/energy-efficiency-electrical-appliances-equipment-and-lighting-products-act-no-24-2016 | http://www.paclii.org/vu/legis/num_act/eeoeaealpa2016660/
Energy Efficiency Policy for Ceiling Fans | This policy defines star labeling requirements and minimum energy performance requirements for electric ceiling type fans operated by induction motors and Brushless Electric Motors of all the standard sweep sizes covered under the scope of IS 374: 2019 ( 900 mm, 1050 mm, 1200 mm, 1400 mm, 1500 mm) as amended from time to time that work on single phase alternating current supply up to and including 250V, 50Hz, being manufactured, commercially purchased, imported or sold in India. | India | Space Heating and Space Cooling, Ventilation, Ceiling Fans | Mandatory | Comparative Label, Minimum Performance Standard | Entered into force, Revised | 2009 | 2024 | December 2024 | Electricity | IS 374:2019 | Bureau of Energy Efficiency (BEE) | Energy Efficiency | https://cprc-clasp.ngo/index.php/policies/energy-efficiency-policy-ceiling-fans | https://beeindia.gov.in/sites/default/files/CFN_Notification.pdf
Energy Efficiency Regulations, 2016 (SOR/2016-311) | This policy is divided into 14 divisions: 1) household appliances, 2) air conditioners, condensing units, and chillers, 3) heat pumps, 4) furnaces, fireplaces, unit heaters, and recovery ventilators, 5) boilers, 6) water heaters, 7) lamps and lamp ballasts, 8) lighting fixtures, 9) electronic products, 10) commercial refrigeration, 11) dry-type transformers, 12) motors, 13) commercial pre-rinse spray valves, and 14) pumps. | Canada | Audio-Visual, Televisions, Displays, Battery Chargers, External Power Supply, Dehumidifiers, Ovens, Microwaves, Dishwashers, Cooktops or Hobs, Clothes Dryers, Washer and Dryers, Washing Machines, Indoor Luminaires, Specialty Luminaires, Specialty Lamps, Non-Directional lamps, Fluorescent and HID Lighting, 3-Phase Motors, 1-Phase Motors, Ventilation, Ceiling Fans, Space Heating, Heat Pumps, Boilers and Furnaces, Room ACs - Stationary ACs, Portable ACs, Packaged Terminals, Chillers - Cooler Towers, Central ACs, Instantaneous Water Heaters, Storage Water Heaters, Pump Systems, Power Transformers, Distribution Transformers, Wine Chillers, Walk-In Coolers and Freezers, Refrigerators-Freezers, Refrigerated Vending Machines, Ice Machines, Freezers-only | Mandatory | Comparative Label, Minimum Performance Standard | Entered into force, Revised | 2016 | 2019 | October 2022 | Electricity, Gas, Oil |  | Natural Resources Canada Office of Energy Efficiency | Energy Efficiency | https://cprc-clasp.ngo/index.php/policies/energy-efficiency-regulations-2016-sor2016-311 | https://laws-lois.justice.gc.ca/eng/regulations/SOR-2016-311/index.html
Energy Resources Regulations-Energy Efficiency and Energy Information of Cooling Appliances-5744-2004/SI 721 | Electric refrigerators and food-freezers for household purposes | Israel | Refrigerators-Freezers, Freezers-only | Mandatory | Comparative Label, Minimum Performance Standard | Entered into force, Revised | 1986 | 2004 | October 2022 | Electricity |  | Ministry of Energy and Water Resources | Energy Efficiency | https://cprc-clasp.ngo/index.php/policies/energy-resources-regulations-energy-efficiency-and-energy-information-cooling-appliances | https://www.lse.ac.uk/GranthamInstitute/wp-content/uploads/laws/1377_EN.pdf
ENERGY STAR Program Requirements for Commercial Refrigerators and Freezers Version 4.0 | Products that (1) meet the definitions of a Commercial Refrigerator, Freezer, and Refrigerator-Freezer, or Commercial Hybrid; and (2) fall under the eligible equipment class designations in Section 2.A.a-h, or a combination of equipment classes in the policy document, are eligible for ENERGY STAR certification. Examples of product types that are eligible for qualification include: reach-in, roll-in, or passthrough units; merchandisers; under-counter units; hybrid units; milk coolers; back bar coolers; bottle coolers; glass frosters; deep well units; beer-dispensing or direct draw units; and bunker freezers. | Canada, United States of America* | Refrigerators-Freezers, Freezers-only | Voluntary | Endorsement Label | Entered into force, Revised | 2001 | 2013 | June 2021 | Electricity | 10 CFR Part 431 Subpart C, 10 CFR Part 431.64, and 10 CFR Part 431.66(d) | ENERGY STAR | Energy Efficiency | https://cprc-clasp.ngo/index.php/policies/energy-star-program-requirements-commercial-refrigerators-and-freezers-version-40 | https://www.energystar.gov/products/commercial_food_service_equipment/commercial_refrigerators_freezers/partners
ENERGY STAR Program Requirements for Residential Ceiling Fans and Ceiling Fan Light Kits Version 4.0 | Products that meet the definition of a Residential Ceiling Fan, Low Mount High-Speed Small-Diameter Ceiling Fan, or Ceiling Fan Light Kit as specified in the policy document are eligible for ENERGY STAR certification. | Canada, United States of America* | Ceiling Fans | Voluntary | Endorsement Label | Entered into force, Revised | 2001 | 2018 | June 2021 | Electricity | See policy document for list | ENERGY STAR | Energy Efficiency | https://cprc-clasp.ngo/index.php/policies/energy-star-program-requirements-residential-ceiling-fans-and-ceiling-fan-light-kits | https://www.energystar.gov/products/lighting_fans/ceiling_fans/partners
ENERGY STAR Program Requirements for Residential Refrigerators and Freezers Version 5.0 | Products that meet the definition of (i) an Electric Refrigerator, Electric Refrigerator-Freezer, or Freezer, including compact and built-in products, as specified in the policy document and (ii) the definition of a consumer product as specified in 10 CFR § 430.2 are eligible for ENERGY STAR qualification. Wine refrigerators or other products that do not meet the definition of an Electric Refrigerator or Electric Refrigerator-Freezer are not eligible for qualification under this specification. | Canada, United States of America* | Refrigerators-Freezers, Freezers-only | Voluntary | Endorsement Label | Entered into force, Revised | 2001 | 2014 | June 2021 | Electricity | 10 CFR 430, Subpart B, Appendix A & B | ENERGY STAR | Energy Efficiency | https://cprc-clasp.ngo/index.php/policies/energy-star-program-requirements-residential-refrigerators-and-freezers-version-50 | https://www.energystar.gov/products/refrigerators/partners
ENERGY STAR Program Requirements for Residential Ventilating Fans Version 4.1 | Products that meet the definitions of a Residential Ventilating Fan as specified in the policy document and are intended for residential household use only are eligible for ENERGY STAR certification. The following product types are eligible: range hoods; in-line single and multi-port; bathroom; and utility room fans- including ducted and direct-discharge models. Ventilating fans with sensors and timers may certify under this specification. Residential ventilating fans that certify under this specification may also be appropriate for some light commercial applications such as the bathroom of a restaurant. | Canada, United States of America* | Integrated Fans | Voluntary | Endorsement Label | Entered into force, Revised | 2012 | 2015 | June 2021 | Electricity | ANSI/AMCA 210-16; ANSI/AMCA 300-14 | ENERGY STAR | Energy Efficiency | https://cprc-clasp.ngo/index.php/policies/energy-star-program-requirements-residential-ventilating-fans-version-41 | https://www.energystar.gov/products/heating_cooling/fans_ventilating/partners
ENERGY STAR Technical Specification for Residential Heat-Recovery Ventilators and Energy-Recovery Ventilators (H/ERVs) sold in Canada Version 2.2 | A product model must meet the definition of a residential H/ERV as defined in Section 1A or 1B as specified in the policy document, comply with the testing and minimum performance requirements provided in this specification and have a capacity of no greater than 500 CFM (236 L/s) to be eligible for ENERGY STAR certification under this specification. H/ERVs with electric resistance heaters are not eligible for ENERGY STAR certification. | Canada | Duct Fans | Voluntary | Endorsement Label | Entered into force, Revised | 2009 | 2020 | June 2021 | Electricity | CAN/CSA C439–18 | ENERGY STAR Canada | Energy Efficiency | https://cprc-clasp.ngo/index.php/policies/energy-star-technical-specification-residential-heat-recovery-ventilators-and-energy | https://www.nrcan.gc.ca/energy-efficiency/energy-star-canada/about/participant-resources/technical-specifications/heatenergy-recovery-ventilators-hrvs-and-ervs/13695
Fans - Taiwan | MEPS Requirements: The testing standards are referenced to CNS 2450; CNS 2061; CNS 597 and CNS 547 or approved methods and conditions by Energy Commission | Taiwan of China | Ceiling Fans | Voluntary | Minimum Performance Standard | Entered into force, Revised | 1981 | 1982 | August 2018 | Electricity | CNS 2061 CNS 2450 CNS 547 CNS 597 | Greenmark Labelling Program | Energy Efficiency | https://cprc-clasp.ngo/index.php/policies/fans-taiwan | http://www.moeaboe.gov.tw/ECW/english/content/Content.aspx?menu_id=1535
FDNIS ECOSTAND 071-1:2017EE: Minimum Energy Performance Standards Part 1: Refrigerating products | This standard covers requirements for AC powered refrigerating appliances with a storage volume up to 1500 litres which are manufactured, assembled, imported or sold in any of the ECOWAS countries. It includes the following categories: | ECOWAS | Wine Chillers, Refrigerators-Freezers, Freezers-only | Mandatory | Comparative Label, Minimum Performance Standard | Entered into force, New | 2017 |  | October 2019 | Electricity | IEC 62552-1:2015, IEC 62552-2:2015, IEC 62552-3:2015, IEC 60335-1:2010+AMD1:2013, IEC 60335-2-24:2010+AMD1:2012 | ECOWAS Commission | Energy Efficiency | https://cprc-clasp.ngo/index.php/policies/fdnis-ecostand-071-12017ee-minimum-energy-performance-standards-part-1-refrigerating
GB 12021.9-2008 Minimum allowable values of energy efficiency and the energy efficiency grades for AC electric fans | Applies to AC motor driven fans including; table fans; rotary fans; wall-mounted fans; table-pedestal fans; pedestal fans and ceiling fans with single phase rated voltage below 250V and other rated voltage below 480V. | China | Ceiling Fans, Portable Fans | Mandatory | Minimum Performance Standard | Superseded | 1989 | 2009 | November 2025 | Electricity | GB 12021.9-2008, GB 13380 | National Development and Reform Commission (NDRC); and State Administration for… | Energy Efficiency | https://cprc-clasp.ngo/index.php/policies/gb-120219-2008-minimum-allowable-values-energy-efficiency-and-energy-efficiency-grades-ac | http://std.samr.gov.cn/gb/search/gbDetailed?id=71F772D7C8C1D3A7E05397BE0A0AB82A
GB 12021.9-2021 Minimum allowable values of energy efficiency and energy efficiency grades for electric fans | This standard applies to table fans, louver fans, wall fans, pedestal fans, floor fans, and ceiling fans driven by AC or DC motors, with a single-phase rated voltage not exceeding 250 V and other rated voltages not exceeding 480 V. | China | Ceiling Fans, Portable Fans | Mandatory | Minimum Performance Standard | Entered into force, Revised | 1989 | 2021 | November 2025 | Electricity | ＧＢ／Ｔ３５７５８—２０１7 , ＧＢ／Ｔ３５７５８—２０１７ , ＱＢ／Ｔ５２６２—２０１８ | The Standardization Administration of China | Energy Efficiency | https://cprc-clasp.ngo/index.php/policies/gb-120219-2021-minimum-allowable-values-energy-efficiency-and-energy-efficiency-grades | https://std.samr.gov.cn/gb/search/gbDetailed?id=CE1E6A1DD41F58F6E05397BE0A0A68DF
GB 19761-2020 Minimum Allowable Values of Energy Efficiency and Energy Efficiency Grades for Fan | Applies to for the following types of fan: centrifugal and axial-flow type for general use; centrifugal ID-fan for industrial steam boiler; centrifugal IF-fan and ID-fan for boiler of power station; axial type fan used at power station; centrifugal fan for AC. Does NOT apply to specialized-structured and used fans like jet type fan; cross-flow fan; and roof fan. | China | Industrial Blowers | Mandatory | Minimum Performance Standard | Entered into force, Revised | 2010 | 2021 | May 2021 | Electricity | GB/T 1236; GB/T 3235; GB/T 10178; JB/T 2977; JB/T 4357; JB/T 4358; JB/T 4362; JB/T 7221; JB/T 9068; JB/T 10562; JB/T 10563 | National Development and Reform Commission (NDRC); and State Administration for… | Energy Efficiency, Industrial Sector | https://cprc-clasp.ngo/index.php/policies/gb-19761-2020-minimum-allowable-values-energy-efficiency-and-energy-efficiency-grades-fan | http://std.samr.gov.cn/gb/search/gbDetailed?id=A70340E7DF568CC8E05397BE0A0A829B
GB 28381-2012 Minimum allowable values of energy efficiency and evaluating values of energy conservation for centrifugal blower | This policy covers centrifugal blowers. | China | Industrial Blowers | Mandatory | Minimum Performance Standard | Entered into force, New, To Be Superseded | 2012 |  | May 2021 | Electricity | JB/T 2977; JB/T 3165; JB/T 7258 | The Standardisation Administration of China (SAC) | Energy Efficiency, Industrial Sector | https://cprc-clasp.ngo/index.php/policies/gb-28381-2012-minimum-allowable-values-energy-efficiency-and-evaluating-values-energy | http://std.samr.gov.cn/gb/search/gbDetailed?id=71F772D7E151D3A7E05397BE0A0AB82A
GB 32049-2015 Minimum allowable values of energy efficiency and energy efficiency grades for household and similar purposes A.C. electric ventilating fans | This policy applies to AC motor-driven ventilating fans whose single-phase rated voltage is smaller than 250V rated input is smaller than 500V and impeller diameter is no larger than 500mm. | China | Exhaust Fans | Mandatory | Minimum Performance Standard | Entered into force, New | 2016 |  | June 2021 | Electricity | GB-T1236 GB-T2828.1 GB-T2829 GB-T14806 | The Standardisation Administration of China (SAC) | Energy Efficiency | https://cprc-clasp.ngo/index.php/policies/gb-32049-2015-minimum-allowable-values-energy-efficiency-and-energy-efficiency-grades | http://std.samr.gov.cn/gb/search/gbDetailed?id=71F772D80B41D3A7E05397BE0A0AB82A
GN 11/2017: Energy Efficiency (Labelling of Regulated Machinery) Regulations 2017 - amended by GN No. 137 of 2018 | This regulation covers the labeling requirements for household refrigerating appliances, household electric ovens, and household dishwashers. The Mauritian label is similar to the EU one. Dealers have to register their appliances with the Energy Efficiency Management Office and affix the energy label on the appliances before putting them on display for sale. | Mauritius | Ovens, Dishwashers, Wine Chillers, Refrigerators-Freezers, Freezers-only | Mandatory | Comparative Label | Entered into force, Revised | 2019 | 2019 | November 2020 | Electricity | MS 201 | Energy Efficiency Management Office | Energy Efficiency | https://cprc-clasp.ngo/index.php/policies/gn-112017-energy-efficiency-labelling-regulated-machinery-regulations-2017-amended-gn-no | https://eemo.govmu.org/Pages/Labelling%20of%20appliances/amend_GN137_2018.pdf
GOST 16317-87 Household electrical refrigerating appliances - General specifications | Applies to household electric compression and absorption refrigerators, household electric compression freezers, household electric compression refrigerators, and freezers for storage and/or freezing of food in domestic conditions. | Russia | Refrigerators-Freezers, Freezers-only | Voluntary | Minimum Performance Standard | Entered into force, Revised | 1987 | 1988 | August 2018 | Electricity |  | Russian Energy Agency | Energy Efficiency | https://cprc-clasp.ngo/index.php/policies/gost-16317-87-household-electrical-refrigerating-appliances-general-specifications | https://internet-law.ru/gosts/gost/19717/
GOST 7402-84 Electric fans for domestic use - General specifications | This standard applies to electric fans driven by an electric motor and a speed controller for domestic and similar applications, manufactured for the needs of the national economy and export to countries with temperate and tropical climates, and specifies the dimensions, norms, rules, requirements and test methods. The standard does not apply to fans designed: for use in locations with special conditions, such as an explosive or corrosive atmosphere; for radiators, refrigerators and air conditioning units; for cooling special heating appliances (cookers, electric ovens, hoods, microwave kitchen appliances); for work on ships and jet fans. | Russia | Window Fans | Voluntary | Minimum Performance Standard | Entered into force, New | 1986 |  | August 2018 | Electricity | Art 6.5 of GOST 7402-84 | Russian Energy Agency | Energy Efficiency | https://cprc-clasp.ngo/index.php/policies/gost-7402-84-electric-fans-domestic-use-general-specifications | https://internet-law.ru/gosts/gost/12848/
GOST R 51565-2012 Energy efficiency - Household refrigeration appliances and similar - Indicators of energy efficiency and determination methods | This standard applies to household electrical refrigeration devices of compression and absorption type intended for storage and (or) freezing of food products in a domestic environment, including devices with internal forced air circulation and a system without frost formation (frost-free system). | Russia | Refrigerators-Freezers, Freezers-only | Voluntary | Comparative Label | Entered into force, Revised | 2011 | 2014 | August 2018 | Electricity | GOST R IEC 62552-2011; GOST R ISO 51401-99 | Federal Agency on Technical Regulating and Metrology | Energy Efficiency | https://cprc-clasp.ngo/index.php/policies/gost-r-51565-2012-energy-efficiency-household-refrigeration-appliances-and-similar | https://internet-law.ru/gosts/gost/53522/
GP/ST/No.50/2024: Guidelines on Energy Using Product - Domestic Fans | This guideline specifies minimum energy performance standards and star rating for domestic fan that are used in household that is connected to main power supply, including—(a) the ceiling fan with size from 48 inch up to 60 inch (1200mm up to 1500mm); (b) the pedestal fan with size from 10 inch up to 16 inch (250mm up to 400mm); (c) the wall fan with size from 10 inch up to16 inch (250mm up to 400mm); (d) the desk fan with size from 10 inch up to16 inch (250mm up to 400mm); and (e) the box/mist/moving louver fan (250mm/10inch-350mm/14 inch). | Malaysia | Ceiling Fans, Portable Fans | Mandatory | Comparative Label, Minimum Performance Standard | Entered into force, Revised | 2013 | 2025 | August 2025 | Electricity | MS 1220:2010 | Suruhanjaya Tenaga - ST (Energy Commission) | Energy Efficiency | https://cprc-clasp.ngo/index.php/policies/gpstno502024-guidelines-energy-using-product-domestic-fans | https://www.st.gov.my/contents/2025/EECA/20250505%20GUIDELINES%20ON%20ENERGY%20USING%20PRODUCT.pdf
GP/ST/No.50/2024: Guidelines on Energy Using Product - Freezer | This guide outlines the minimum energy performance standard (MEPS) and energy efficiency lable for freezer with size up to or equal to 320 L, chest type with solid door. | Malaysia | Refrigeration, Freezers-only | Mandatory | Comparative Label, Minimum Performance Standard | Entered into force, Revised | 2013 | 2024 | March 2025 | Electricity | IEC 62552-1:2015/AMD1:2020 , IEC 62552-3:2015/AMD1:2020 | Suruhanjaya Tenaga - ST (Energy Commission) | Energy Efficiency | https://cprc-clasp.ngo/index.php/policies/gpstno502024-guidelines-energy-using-product-freezer | https://www.st.gov.my/contents/2025/EECA/20250304%20GUIDELINES%20ON%20ENERGY%20USING%20PRODUCT.pdf
GP/ST/No.50/2024: Guidelines on Energy Using Product - Freezers | The guideline specifies minimum energy performance standards and star rating for freezer with size up to or equal to 320 L, chest type with solid door. | Malaysia | Freezers-only | Mandatory | Comparative Label, Minimum Performance Standard | Entered into force, New | 2025 |  | August 2025 | Electricity | IEC 62552-1:2015/AMD1:2020 , IEC 62552-3:2015/AMD1:2020 | Suruhanjaya Tenaga - ST (Energy Commission) | Energy Efficiency | https://cprc-clasp.ngo/index.php/policies/gpstno502024-guidelines-energy-using-product-freezers | https://www.st.gov.my/contents/2025/EECA/20250505%20GUIDELINES%20ON%20ENERGY%20USING%20PRODUCT.pdf
Greenhouse and Energy Minimum Standards (Household Refrigerating Appliances) Determination 2019 | Refrigerators, freezers and refrigerator-freezers which intended for household or similar use and which: operate using the vapour compression cycle; and use mains electricity (230/240 Volts at 50 Hz) as the primary power source. | Australia | Refrigerators-Freezers, Freezers-only | Mandatory | Comparative Label, Minimum Performance Standard | Entered into force, New | 2019 |  | December 2023 | Electricity | AS/NZS 4474:2018 | Department of Climate Change and Energy Efficiency (DCCEE) | Energy Efficiency | https://cprc-clasp.ngo/index.php/policies/greenhouse-and-energy-minimum-standards-household-refrigerating-appliances-determination | https://www.legislation.gov.au/Series/F2019L01066
Greenmark N28 - Refrigerators | Applies to freezers and refrigerators which meet the definition of CNS 2062: This standard applies to household and similar use of refrigerators and freezers; the device in the combination of equipment in the cabinet; including compression type refrigerating machine and storage room. | Taiwan of China | Refrigerators-Freezers, Freezers-only | Voluntary | Endorsement Label | Entered into force, Revised | 1998 | 2014 | October 2018 | Electricity | CNS 2062-00 CNS 9577-89 | Bureau of Energy, Ministry of Economic Affairs | Energy Efficiency | https://cprc-clasp.ngo/index.php/policies/greenmark-n28-refrigerators | http://greenliving.epa.gov.tw/GreenLife/uploadfiles/Criteria/28/ab231874-a045-48a6-9b62-e516e6c98127.pdf
Greenmark N81 - Fans | Applies to the five types of fans specified in the five respective CNS standards: table-top and wall-hanging fans; ceiling fans; floor-standing fans; floor fans; and automatic oscillating ceiling fans. | Taiwan of China | Ceiling Fans | Voluntary | Endorsement Label | Entered into force, New | 2011 |  | August 2018 | Electricity | CNS 547 | Bureau of Energy, Ministry of Economic Affairs | Energy Efficiency | https://cprc-clasp.ngo/index.php/policies/greenmark-n81-fans | https://greenliving.epa.gov.tw/GreenLife/uploadfiles/Criteria/81/cab018ef-810e-4809-a57a-c05e4ff4373c.pdf
Guide on Minimum Energy Performance Standards for Fans | This Guide applies to (a) wall (b) desk (c) pedestal (d) ceiling fans. | Malaysia | Ceiling Fans, Portable Fans | Mandatory | Comparative Label, Minimum Performance Standard | New, Superseded | 2013 |  | February 2021 | Electricity | MS 2574:2014 | Suruhanjaya Tenaga - ST (Energy Commission) | Energy Efficiency | https://cprc-clasp.ngo/index.php/policies/guide-minimum-energy-performance-standards-fans | https://www.st.gov.my/web/consumer/details/7/2----http://portal.unimap.edu.my/portal/page/portal30/Lecture%20Notes/KEJURUTERAAN_SISTEM_ELEKTRIK/Semester%202%20Sidang%20Akademik%2020182019/EET432%20Electrical%20Energy%20Utilization/Reading%20References/MS%202574%202014%20(MEPS%20for%20Domestic%20Fan).pdf
High-efficiency Appliances Certification Program | Ventilation fans | Republic of Korea | Exhaust Fans | Voluntary | Endorsement Label | Entered into force, New | 2012 |  | November 2019 | Electricity |  | Korea Energy Management Corporation (KEMCO) | Energy Efficiency | https://cprc-clasp.ngo/index.php/policies/high-efficiency-appliances-certification-program-9 | http://www.energy.or.kr/renew_eng/energy/appliances/certification.aspx
High-efficiency Appliances Certification Program | Centrifugal and Turbo Blowers | Republic of Korea | Industrial Blowers | Voluntary | Endorsement Label | Entered into force, Revised | 2012 | 2012 | November 2019 | Electricity |  | Korea Energy Management Corporation (KEMCO) | Energy Efficiency, Industrial Sector | https://cprc-clasp.ngo/index.php/policies/high-efficiency-appliances-certification-program-10 | http://www.energy.or.kr/renew_eng/energy/appliances/certification.aspx
Implementing Guidelines of the Philippine Energy Labeling Program for Electric Fans | This policy contains MEPS and labeling requirements for washing machines according to Department Circular No. 2020-06-0015. The policy applies to electric fans operating in Alternating Current (AC) sources and may perform additional functionalities (such as but not limited to lamps, radio, etc.) with a rated power input of less than 125 watts (W) and falls under the following types: pedestal or stand fans; desk or table fans; wall-mounted fans; floor, ground or box fans; orbit or ceiling bracket fans; ceiling fans; tower fans; bladeless fans. | Philippines | Ceiling Fans, Window Fans, Portable Fans | Mandatory | Comparative Label, Minimum Performance Standard | Entered into force, New | 2023 |  | January 2024 | Electricity | PNS IEC 60879:2020 (IEC published 2019) | Department of Energy | Energy Efficiency | https://cprc-clasp.ngo/index.php/policies/implementing-guidelines-philippine-energy-labeling-program-electric-fans | https://legacy.doe.gov.ph/laws-and-issuances/implementing-guidelines-philippine-energy-labeling-program-electric-fans
Inmetro Ordinance No. 299 of 09 July 2021 | This labeling policy specifies quality and conformity assessment requirements for table, wall, pedestal, and air circulation fans. | Brazil | Portable Fans | Mandatory | Comparative Label | Entered into force, Revised | 2008 | 2021 | September 2022 | Electricity | ABNT NBR NM 60335-1:2010 and IEC 60335-2-25:2010; IEC 60705; IEC 62301; ABNT NBR 5426 and 5427; NBR 5891 | National Institute of Metrology, Quality, and Technology (INMETRO) | Energy Efficiency | https://cprc-clasp.ngo/index.php/policies/inmetro-ordinance-no-299-09-july-2021 | https://www.in.gov.br/en/web/dou/-/portaria-n-299-de-9-de-julho-de-2021-331562798
Inmetro Ordinance No. 332 of 2 August 2021 | This labeling policy specifies quality and conformity assessment requirements for household refrigerators, freezers, and refrigerator-freezers. | Brazil | Refrigerators-Freezers, Freezers-only | Mandatory | Comparative Label | Entered into force, Revised | 2001 | 2021 | September 2022 | Electricity | IEC 62552:2007 + Ed. 1.0; IEC 62552-1:2020; IEC 60335-1:2010 + A1:2013; IEC 60335-2-24:2010 + A1:2012; ABNT NBR NM 247-1:2002 | National Institute of Metrology, Quality, and Technology (INMETRO) | Energy Efficiency | https://cprc-clasp.ngo/index.php/policies/inmetro-ordinance-no-332-2-august-2021 | https://www.in.gov.br/en/web/dou/-/portaria-n-332-de-2-de-agosto-de-2021-336061973
INTE E11-1 2015 | This standard establishes the maximum limits of energy consumption of residential refrigerators and freezers operated by hermetic motor compressors. This standard applies to refrigerators up to 1104 L and freezers up to 850 L operated by hermetic motor compressors. This standard does not apply to refrigerator-freezers with partially automatic defrosting. | Costa Rica | Refrigerators-Freezers, Freezers-only | Mandatory | Minimum Performance Standard | Entered into force, Revised | 2001 | 2015 | September 2018 | Electricity |  | Institute of Technical Standards of Costa Rica | Energy Efficiency | https://cprc-clasp.ngo/index.php/policies/inte-e11-1-2015 | https://inteco.org/tienda/catalogo/INTEE1112015
INTE E11-2 2015 | This standard specifies the label of energy consumption and its contents of household refrigerators and freezers operated by hermetic motor compressor. This standard applies to refrigerators up to 1104 liters and freezers up to 850 liters operated by hermetic motor compressors. | Costa Rica | Refrigerators-Freezers, Freezers-only | Mandatory | Comparative Label | Entered into force, Revised | 2001 | 2015 | September 2018 | Electricity |  | Institute of Technical Standards of Costa Rica | Energy Efficiency | https://cprc-clasp.ngo/index.php/policies/inte-e11-2-2015 | https://www.inteco.org/shop/product/inte-e11-2-2015-eficiencia-energetica-refrigeradores-electrodomesticos-y-congeladores-electrodomesticos-etiquetado-1420?search=INTE+28
ISIR 14577, 1st Edition, Household refrigerating appliances - Determination of Criteria for energy consumption and energy labeling instructions | Domestic refrigerator, freezer, refrigerator-freezer | Iran | Refrigerators-Freezers, Freezers-only | Mandatory | Comparative Label, Minimum Performance Standard | Entered into force, Revised | 1998 | 2012 | January 2016 | Electricity | ISO-8187 | Institute of Standards and Industrial Research of Iran (ISIRI) | Energy Efficiency | https://cprc-clasp.ngo/index.php/policies/isir-14577-1st-edition-household-refrigerating-appliances-determination-criteria-energy | http://isiri.gov.ir/portal/home/?135546/%D8%A7%D8%B7%D9%84%D8%A7%D8%B9%D8%A7%D8%AA-%D9%85%D8%B1%D8%A8%D9%88%D8%B7-%D8%A8%D9%87-%D8%A7%D8%B3%D8%AA%D8%A7%D9%86%D8%AF%D8%A7%D8%B1%D8%AF%D9%87%D8%A7%DB%8C-%D8%A8%D8%B1%DA%86%D8%B3%D8%A8-%D8%A7%D9%86%D8%B1%DA%98%
ISIRI 10634 Fans- Technical Specifications and Test Methods for Energy Consumption and Energy Labeling Instructions | Fans with capacity of 170-3500 m3 per h. Does not cover ceiling fans or portable fans. | Iran | Industrial Fans | Mandatory | Comparative Label, Minimum Performance Standard | Entered into force, Revised | 2008 | 2010 | January 2016 | Electricity | ANSI/ASHRAE 51-1999 (AMCA Standard 210-99 ANSI approved) | Institute of Standards and Industrial Research of Iran (ISIRI) | Energy Efficiency, Industrial Sector | https://cprc-clasp.ngo/index.php/policies/isiri-10634-fans-technical-specifications-and-test-methods-energy-consumption-and-energy | http://isiri.gov.ir/portal/home/?135546/%D8%A7%D8%B7%D9%84%D8%A7%D8%B9%D8%A7%D8%AA-%D9%85%D8%B1%D8%A8%D9%88%D8%B7-%D8%A8%D9%87-%D8%A7%D8%B3%D8%AA%D8%A7%D9%86%D8%AF%D8%A7%D8%B1%D8%AF%D9%87%D8%A7%DB%8C-%D8%A8%D8%B1%DA%86%D8%B3%D8%A8-%D8%A7%D9%86%D8%B1%DA%98%
Joint Resolution No. 031 and 089, 2013 | Information not available | Venezuela | Refrigerators-Freezers, Freezers-only | Mandatory | Minimum Performance Standard | Entered into force, New | 2014 |  | November 2019 | Electricity | ISO 15502:2005,IEC 60335-2-24:2007 | Ministerio de Poder Popular para la Energia Electrica | Energy Efficiency | https://cprc-clasp.ngo/index.php/policies/joint-resolution-no-031-and-089-2013 | https://www.tuv-sud.cn/cn-en/resource-centre/publications/e-ssentials-newsletter/consumer-products-retail/vol.-81/venezuela-energy-efficiency-labelling
JS 2101:2013 Energy labeling for household refrigerating appliances | This policy covers the labeling of and provision of supplementary product information on electric mains-operated household refrigerating appliances with a storage volume between 10 and 1,500 litres. | Jordan | Refrigerators-Freezers, Freezers-only | Mandatory | Comparative Label | Entered into force, Revised | 2013 | 2014 | June 2021 | Electricity | JS 1749 | National Energy Research Centre (NERC) | Energy Efficiency | https://cprc-clasp.ngo/index.php/policies/js-21012013-energy-labeling-household-refrigerating-appliances | http://www.jsmo.gov.jo/en/EServices/Standards/Pages/stdDetails.aspx?mfn=5455
JS 2102:2013 Technical Regulation on eco-design requirements for household refrigerating appliances | This policy establishes ecodesign requirements for placing on the market of electric mains-operated household refrigerating appliances with a storage volume up to 1500 litres. | Jordan | Refrigerators-Freezers, Freezers-only | Mandatory | Minimum Performance Standard | Entered into force, Revised | 2013 | 2014 | June 2021 | Electricity | JS 1749 | National Energy Research Centre (NERC) | Energy Efficiency | https://cprc-clasp.ngo/index.php/policies/js-21022013-technical-regulation-eco-design-requirements-household-refrigerating | http://www.jsmo.gov.jo/en/EServices/Standards/Pages/stdDetails.aspx?mfn=5466
JS 2107:2013 Technical Regulation on eco-design requirements for air conditioners and comfort fans | This policy establishes ecodesign requirements for the placing on the market of electric mains-operated air conditioners with a rated capacity of 12 kW for cooling, or heating if the product has no cooling function, and comfort fans with an electric fan power input of 125W. | Jordan | Portable Fans, Room ACs - Stationary ACs, Portable ACs | Mandatory | Minimum Performance Standard | Entered into force, Revised | 2013 | 2014 | June 2021 | Electricity | JS 2107 | National Energy Research Centre (NERC) | Energy Efficiency | https://cprc-clasp.ngo/index.php/policies/js-21072013-technical-regulation-eco-design-requirements-air-conditioners-and-comfort-fans
JS 2112:2013 Technical Regulation on eco-design requirements for fans | This policy establishes ecodesign requirements for the placing on the market or putting into service of fans, including those integrated in other energy-related products as covered by the Framework Technical Regulation. | Jordan | Integrated Fans | Mandatory | Minimum Performance Standard | Entered into force, Revised | 2013 | 2014 | June 2021 | Electricity | JS 2112 | National Energy Research Centre (NERC) | Energy Efficiency | https://cprc-clasp.ngo/index.php/policies/js-21122013-technical-regulation-eco-design-requirements-fans | http://www.jsmo.gov.jo/en/EServices/Standards/Pages/stdDetails.aspx?mfn=5472
JS1 Part 21:2015 Jamaican Standard Specification for Labelling of commodities Part 21: Energy Labelling of appliances and products | This labeling standard applies to refrigerators, freezers, refrigerator-freezers, | Jamaica | Room ACs - Stationary ACs, Wine Chillers, Refrigerators-Freezers, Freezers-only | Mandatory | Comparative Label | Entered into force, Revised | 1996 | 2017 | November 2019 | Electricity | JS178:2016 | Bureau of Standards Jamaica | Energy Efficiency | https://cprc-clasp.ngo/index.php/policies/js1-part-212015-jamaican-standard-specification-labelling-commodities-part-21-energy | https://www.bsj.org.jm/articles/energy-efficiency-programme
JS178:2016: Jamaican Standard Specification for Determination of energy consumption and other performance characteristics of household refrigerators, freezers, wine chillers and refrigerator-freezers | Information not available | Jamaica | Wine Chillers, Refrigerators-Freezers, Freezers-only | Mandatory | Minimum Performance Standard | Entered into force, Revised | 1996 | 2017 | November 2019 | Electricity |  | Bureau of Standards Jamaica | Energy Efficiency | https://cprc-clasp.ngo/index.php/policies/js1782016-jamaican-standard-specification-determination-energy-consumption-and-other | https://www.bsj.org.jm/articles/energy-efficiency-programme
L.I 2441 Energy Commission (Energy Efficiency Standards and Labeling) (Refrigerating Appliances) Regulations,2022 | These regulations apply to electric mains-operated refrigerating appliances with a volume of not less than ten litres and not more than one thousand five hundred litres, manufactured in the country or imported into the country for sale or use. | Ghana | Refrigerators-Freezers, Freezers-only | Mandatory | Minimum Performance Standard | Entered into force, New | 2022 |  | March 2023 | Electricity |  | Ghana Energy Commission | Energy Efficiency | https://cprc-clasp.ngo/index.php/policies/li-2441-energy-commission-energy-efficiency-standards-and-labeling-refrigerating | https://www.energycom.gov.gh/regulation/regulation-and-codes
L.I. 1958 Energy Efficiency Standards and Labelling - Household Refrigerating Appliances | These Regulations apply to electric mains operated appliances manufactured in Ghana or imported for use in this country. These Regulations do not apply to the rating plate or its equivalent affixed for safety purposes to an appliance; or an appliance which is designed to use an energy source other than electricity; or an appliance manufactured in this country for export. For the purpose of this regulation; appliance means a refrigerator; a frozen food storage cabinet; a food freezer or their combination. | Ghana | Refrigerators-Freezers, Freezers-only | Mandatory | Comparative Label, Minimum Performance Standard | Entered into force, New | 2009 |  | October 2019 | Electricity | GS IEC 62552: 2007 | Ghana Energy Commission | Energy Efficiency | https://cprc-clasp.ngo/index.php/policies/li-1958-energy-efficiency-standards-and-labelling-household-refrigerating-appliances | http://www.energycom.gov.gh/files/LI1958.pdf
Law 2004-72 and Decree 2004-2145; Amended by Law 2009-07 | In the framework of the ENPI CBC programmes, including a privileged instrument of cooperation for the institutional capacity-building of ENPI countries, Tunisia decided to largely harmonize the product categories and label efficiency thresholds with those in place in the EU. Since September 2004, Tunisian law requires the display of an EU-style energy label for refrigerators, freezers, and refrigerator-freezers (with eight classes, the top one representing the recently added EU A+ and A++ classes) in a bilingual version (French and Arabic, and the numbers 1-8 indicating classes instead of letters). From January 2010 onwards, the lowest three energy classes (6,7 and 8) have been banned from the Tunisian market, followed in January 2011 7 with the banning of classes 5 and January 2012 class 4 has been likewise banned from the Tunisian market. | Tunisia | Refrigerators-Freezers, Freezers-only | Mandatory | Minimum Performance Standard | Entered into force, Revised | 2004 | 2010 | October 2022 | Electricity | EN 153 | National Agency for Energy Conservation (ANME) | Energy Efficiency | https://cprc-clasp.ngo/index.php/policies/law-2004-72-and-decree-2004-2145-amended-law-2009-07 | http://www.rcreee.org/sites/default/files/tunisia_ee_fact_sheet_print.pdf
Law 2004-72 and Decree 2004-2145; Amended by Law 2009-07 | This policy covers cooling appliances: refrigerators and air conditioners. It requires the use of an EU-style energy label (with eight classes, the top one representing the recently added EU A+ and A++ classes) in a bilingual version (French and Arabic, and the numbers 1-8 indicating classes instead of letters) on refrigerators. | Tunisia | Air Conditioning, Refrigerators-Freezers, Freezers-only | Mandatory | Comparative Label, Minimum Performance Standard | Entered into force, Revised | 2004 | 2010 | September 2022 | Electricity | EN 153 | National Agency for Energy Conservation (ANME) | Energy Efficiency | https://cprc-clasp.ngo/index.php/policies/law-2004-72-and-decree-2004-2145-amended-law-2009-07-0 | https://rise.esmap.org/data/files/library/tunisia/Energy%20Efficiency/Tunisia_Decree%20N%C2%B02004-2144%20Energy%20auditing%20-%20Fr.pdf
LI 2444 Energy Commission Energy Efficiency Standards and Labelling Industrial Fans Regulations | Minimum energy performance regulations and labelling guidelines for industrial fans with an electrical input power between 0.125 - 500 kW or integrated in other energy-related products manufactured in the country or imported into the country for display, sale, or use. | Ghana | Industrial Fans | Mandatory | Minimum Performance Standard | Entered into force, New | 2022 |  | March 2023 | Electricity |  | Ghana Energy Commission | Energy Efficiency | https://cprc-clasp.ngo/index.php/policies/li-2444-energy-commission-energy-efficiency-standards-and-labelling-industrial-fans | https://www.energycom.gov.gh/regulation/regulation-and-codes
LI 2448 Energy Commission (Energy Efficiency Standards and Labelling) (Ventilating Fans) Regulations, 2022 | These regulations apply to a ventilating fan or unit with an individual fan electric power input of less than 125 W manufactured in the country or imported into the country for display, sale or use. | Ghana | Space Heating and Space Cooling, Ventilation | Mandatory | Minimum Performance Standard | Entered into force, New | 2022 |  | May 2023 | Electricity |  | Ghana Energy Commission | Energy Efficiency | https://cprc-clasp.ngo/index.php/policies/li-2448-energy-commission-energy-efficiency-standards-and-labelling-ventilating-fans | https://www.energycom.gov.gh/regulation/regulation-and-codes
LI 2460 Energy Commission (Energy Efficiency Standards and Labelling) (Comfort Fans) Regulations, 2022 | These regulations apply to comfort fans with an electric power input not exceeding 125W, manufactured in the country or imported into the country for display, sale, or use. | Ghana | Ceiling Fans, Window Fans, Portable Fans | Mandatory | Minimum Performance Standard | Entered into force, New | 2022 |  | March 2023 | Electricity |  | Ghana Energy Commission | Energy Efficiency | https://cprc-clasp.ngo/index.php/policies/li-2460-energy-commission-energy-efficiency-standards-and-labelling-comfort-fans | https://www.energycom.gov.gh/regulation/regulation-and-codes
Mandatory Energy Efficiency Labelling Scheme (MEELS) | MEELS now covers eight types of prescribed products, including:,Room air conditioners (with rated cooling capacity not exceeding 7.5 kilowatts), refrigerating appliances (with rated total storage volume not exceeding 500 litres), compact fluorescent lamps (with rated wattage up to 60 watts), washing machines (with rated washing capacity not exceeding 10 kg), dehumidifiers (with rated dehumidifying capacity not exceeding 35 litres per day), televisions (with rated visible diagonal screen size exceeding 50 cm but not exceeding 250 cm), induction cookers (with rated power not less than 700 watts but not exceeding 3 500 watts for each heating unit, and with total rated power not exceeding 7 000 watts), and storage type electric water heaters (with rated water storage capacity not exceeding 50 litres). All these eight prescribed products for supply in Hong Kong are required to be listed models with reference numbers and bear energy labels. | Hong Kong SAR of China | Televisions, Dehumidifiers, Induction Cookstoves or Hobs, Clothes Dryers, Washing Machines, Non-Directional lamps, Directional Lamps, Room ACs - Stationary ACs, Storage Water Heaters, Freezers-only | Mandatory | Comparative Label, Minimum Performance Standard | Entered into force, Revised | 2008 | 2020 | November 2020 | Electricity | Examples are IEC 62552; IEC 62087, IEC 62301; IEC60379 | Energy Efficiency Office, Electrical and Mechanical Services Department (EMSD)-… | Energy Efficiency, Industrial Sector | https://cprc-clasp.ngo/index.php/policies/mandatory-energy-efficiency-labelling-scheme-meels | https://www.emsd.gov.hk/energylabel/en/doc/Code%20of%20Practice%202020_Eng%20(To%20be%20gazetted%20on%205.6.2020)%2020200601.pdf
MELS for Commercial Storage Refrigerators (2025) | This policy defines minimum energy labeling scheme requirements for chiller, freezers, and combinations type of all capacities. | Singapore* | Refrigerated Cabinets, Wine Chillers, Walk-In Coolers and Freezers, Refrigerated Vending Machines, Freezers-only | Mandatory | Comparative Label | Entered into force, New | 2024 |  | September 2025 | Electricity |  | National Environment Agency | Energy Efficiency | https://cprc-clasp.ngo/index.php/policies/mels-commercial-storage-refrigerators-2025 | https://www.nea.gov.sg/our-services/climate-change-energy-efficiency/energy-efficiency/household-sector/tick-rating
MEPS and labeling schemes for freezers and refrigerators | Information not available | Seychelles | Freezers-only, Refrigerators-Freezers | Mandatory | Comparative Label, Minimum Performance Standard | Under development |  |  | October 2019 | Electricity |  | Energy Commission | Energy Efficiency | https://cprc-clasp.ngo/index.php/policies/meps-and-labeling-schemes-freezers-and-refrigerators | http://www.seychellesnewsagency.com/articles/8216/Seychelles+mandates+new+appliances+to+meet+energy+efficient+standards+in+%20, http://www.seychellesnewsagency.com/articles/10688/Pro-environment+legislation+in+Seychelles+will+demand+energy+efficient+applia----http://www.seychellesnewsagency.com/articles/8216/Seychelles+mandates+new+appliances+to+meet+energy+efficient+standards+in+%21 ,----http://www.seychellesnewsagency.com/articles/8216/Seychelles+mandates+new+appliances+to+meet+energy+efficient+standards+in+%20, http://www.seychellesnewsagency.com/articles/10688/Pro-environment+legislation+in+Seychelles+will+demand+energy+efficient+appli
MEPS and labeling schemes for refrigerators, refrigerator-freezers and freezers | The standard specifies the energy performance, capacity and labelling of household refrigerators, refrigerator-freezers and freezers. The requirements in this Standard are not applicable to electrically operated refrigerators employing an absorption refrigeration system and for commercial refrigerators, refrigerators-freezers and freezers. | Qatar | Freezers-only | Mandatory | Comparative Label, Minimum Performance Standard | Entered into force, New | 2016 |  | October 2019 | Electricity |  | General Electricity & Water Corporation | Energy Efficiency | https://cprc-clasp.ngo/index.php/policies/meps-and-labeling-schemes-refrigerators-refrigerator-freezers-and-freezers | https://docs.wto.org/dol2fe/Pages/FE_Search/FE_S_S009-DP.aspx?language=E&HasEnglishRecord=True&HasFrenchRecord=True&HasSpanishRecord=False&CatalogueIdList=234359,234362,227938,228303,231379,234295,234377,234291,234289,234290&CurrentCatalogueIdIndex=9&FullT
MEPS for Commercial Storage Refrigerators (2025) | This policy sets minimum energy performance standards for commercial storage refrigerators as shown below | Singapore* | Refrigerated Cabinets, Wine Chillers, Walk-In Coolers and Freezers, Refrigerated Vending Machines, Freezers-only | Mandatory | Minimum Performance Standard | Entered into force, New | 2025 |  | September 2025 | Electricity |  | National Environment Agency | Energy Efficiency | https://cprc-clasp.ngo/index.php/policies/meps-commercial-storage-refrigerators-2025 | https://www.nea.gov.sg/our-services/climate-change-energy-efficiency/energy-efficiency/household-sector/minimum-energy-performance-standards
MEPS for Electric Fan | By KS C 9301 household electric fan, desktop or stand; which has the diameterof wing of 20-41 cm and the axial single wing run by induction motor to be usedin general: table, stand, etc . | Republic of Korea | Portable Fans | Mandatory | Minimum Performance Standard | Entered into force, New | 2009 |  | November 2019 | Electricity | KS C 9301 | Korea Energy Management Corporation (KEMCO) | Energy Efficiency | https://cprc-clasp.ngo/index.php/policies/meps-electric-fan | http://www.kemco.or.kr/new_eng/pg02/pg02100200_2.asp
MEPS for Freezers | Household electric freezer of storage volume 80L-400L | Republic of Korea | Freezers-only | Mandatory | Minimum Performance Standard | Entered into force, Revised | 2004 | 2010 | November 2019 | Electricity |  | Korea Energy Management Corporation (KEMCO) | Energy Efficiency | https://cprc-clasp.ngo/index.php/policies/meps-freezers | http://www.kemco.or.kr/new_eng/pg02/pg02100200_2.asp
MEPS for refrigerators, freezers and combined equipment | Refrigerators, freezers and combined appliances for domestic usage that run on electricity | Algeria | Refrigerators-Freezers, Freezers-only | Mandatory | Minimum Performance Standard | Entered into force, New | 2010 |  | October 2019 | Electricity |  | Agence Nationale pour la Promotion et la Rationalisation de l'Utilisation de l'… | Energy Efficiency | https://cprc-clasp.ngo/index.php/policies/meps-refrigerators-freezers-and-combined-equipment | http://www.rcreee.org/sites/default/files/algeria_ee_fact_sheet_print.pdf
Minimum Energy Performance Standard and Energy Savings Label for Energy-Consuming Appliance Fan | This policy includes MEPS and labeling requirements for portable fans with blade diameter from 150 mm/6 inches to 240 mm/24 inches, excluding exhaust fans, ceiling fans, and ventilation fans (HS code: 8414.51.00). | Indonesia | Portable Fans | Mandatory | Comparative Label, Minimum Performance Standard | Entered into force, New | 2021 |  | October 2022 | Electricity | SNI lEC 60879:2013 | Directorate General of New and Renewable Energy, and Energy Conservation under … | Energy Efficiency | https://cprc-clasp.ngo/index.php/policies/minimum-energy-performance-standard-and-energy-savings-label-energy-consuming-appliance | https://simebtke.esdm.go.id/sinergi/assets/content/20210924124237_114KEK07DJE2021_SKEM_DAN_LABEL_TANDA_HEMAT_ENERGI_UNTUK_PERALATAN_KIPAS_ANGIN.pdf
Minister of Energy and Mineral Resources Regulation No. 14 of 2021 on Application of Minimum Energy Performance Standards for Energy Consuming Appliances | This document describes the implementation of minimum energy performance standards for energy-consuming appliances. It was signed on 22 June 2021 and details all policy implementation aspects, registration framework, and compliance. | Indonesia | Rice Cookers, Lamps, Portable Fans, Room ACs - Stationary ACs, Refrigerators-Freezers | Mandatory | Comparative Label, Minimum Performance Standard | Entered into force, New | 2021 |  | October 2022 | Electricity |  | Ministry of Energy and Mineral Resources | Energy Efficiency | https://cprc-clasp.ngo/index.php/policies/minister-energy-and-mineral-resources-regulation-no-14-2021-application-minimum-energy | https://jdih.esdm.go.id/storage/document/Permen%20ESDM%20No.%2014%20Tahun%202021.pdf
Ministerial Regulation Prescribing High Efficiency Electric Fans of Table, Wall Mounted and Floor Standing Types, B.E. 2552 (2009) | The ministerial regulation covers table fans, wall-mounted electric fans, and floor standing electric fans used for single-phase AC power. The rated voltage does not exceed 250 volts, the electric frequency is 50 hertz. Covers electric fan types and sizes: Table electric fan and wall-mounted electric fan size 300 and 400 mm. and Floor standing electric fan size 300 and 400 mm. | Thailand | Space Heating and Space Cooling, Ventilation, Portable Fans | Voluntary | High Energy Performance Standard | Entered into force, New | 2009 |  | April 2022 | Electricity |  | Department of Alternative Energy Development and Efficiency, Ministry of Energy… | Energy Efficiency | https://cprc-clasp.ngo/index.php/policies/ministerial-regulation-prescribing-high-efficiency-electric-fans-table-wall-mounted-and | http://www.ratchakitcha.soc.go.th/DATA/PDF/2552/A/023/32.PDF
Ministerial Regulations Prescribing Highly Efficiency Electric Fans - Ceiling and Orbital Types, B.E. 2558 (2015) | The ministerial regulation covers ceiling electric fans and orbit electric fans used for single-phase AC power with a rated voltage that does not exceed 250 volts and an electric frequency of 50 hertz. It covers the following electric fan types and sizes: ceiling electric fans (1,200 and 1,400 mm) and orbit electric fans (400 mm). | Thailand | Ceiling Fans, Portable Fans | Voluntary | High Energy Performance Standard | Entered into force, New | 2015 |  | April 2022 | Electricity |  | Department of Alternative Energy Development and Efficiency, Ministry of Energy… | Energy Efficiency | https://cprc-clasp.ngo/index.php/policies/ministerial-regulations-prescribing-highly-efficiency-electric-fans-ceiling-and-orbital | http://www.ratchakitcha.soc.go.th/DATA/PDF/2558/A/073/17.PDF
Ministry of Industry and Trade Decree N 769 | Electric water heaters accumulative; Household Electric boilers | Russia | Imaging Equipment, Televisions, Displays, Ovens, Microwaves, Dishwashers, Washer and Dryers, Non-Directional lamps, Elevators, Boilers and Furnaces, Room ACs - Stationary ACs, Instantaneous Water Heaters, Storage Water Heaters, Refrigerators-Freezers, Freezers-only | Voluntary | Comparative Label | Entered into force, New | 2012 |  | August 2018 | Electricity, Gas | GOST 21766-87, GOST 21552-84 | Ministry of Industry and Trade of the Russian Federation | Energy Efficiency | https://cprc-clasp.ngo/index.php/policies/ministry-industry-and-trade-decree-n-769 | http://www.consultant.ru/document/cons_doc_LAW_109983/c3f92e3c0a2fd053673311fdef9e3ee11b1609f9/
MME/MCTI/MDIC Ordinance No. 1 of 14 May 2018 | This policy specifies the minimum energy performance standards (MEPS) for household refrigerators, freezers, and refrigerator-freezers. This policy has been replaced by Ordinance No. 2 of 29 December 2022. Select 'see more' below for a link to the new policy. | Brazil | Refrigerators-Freezers, Freezers-only | Mandatory | Minimum Performance Standard | Entered into force, Revised | 2007 | 2018 | September 2022 | Electricity |  | Ministry of Mines and Energy (MME) | Energy Efficiency | https://cprc-clasp.ngo/index.php/policies/mmemctimdic-ordinance-no-1-14-may-2018 | http://antigo.mme.gov.br/documents/36193/72181/2018+-+Portaria+Interministerial+MME-MCTIC-MDIC+n_1-2018+-+Refrigeradores+e+Congeladores.pdf/879c8ad6-ae08-8496-553e-9388668cd571
MME/MCTI/MDIC Ordinance No. 2 of 29 June 2017 | This policy specifies the minimum energy performance standards (MEPS) for household ceiling fans. | Brazil | Ceiling Fans | Mandatory | Minimum Performance Standard | Entered into force, Revised | 2008 | 2017 | September 2022 | Electricity | NBR NM-IEC 335-1 / 1998; IEC 60335-2-80 / 1997; NBR 14532/2003 | Ministry of Mines and Energy (MME) | Energy Efficiency | https://cprc-clasp.ngo/index.php/policies/mmemctimdic-ordinance-no-2-29-june-2017 | https://www.gov.br/mme/pt-br/assuntos/conselhos-e-comites/cgiee/arquivos/portarias/2017-portaria-interministerial-mme-mctic-mdic-n_2-2017-ventiladores-de-teto.pdf
MS: 201:2012 Energy efficiency and labelling requirement-Household refrigerating appliances | This standard covers the energy efficiency and labelling requirement for household refrigerating applliances | Mauritius | Wine Chillers, Refrigerators-Freezers, Freezers-only | Mandatory | Minimum Performance Standard | Entered into force, New | 2012 |  | November 2020 | Electricity | MS 201 | Energy Efficiency Management Office | Energy Efficiency | https://cprc-clasp.ngo/index.php/policies/ms-2012012-energy-efficiency-and-labelling-requirement-household-refrigerating-appliances | http://mauritianstandards.com/import-std-676/
National Energy Efficiency and Conservation Policy 2023 | This policy identifies national energy-saving priorities in the following sectors: industry, building, transport, and power. The policy identifies opportunities for mandatory MEPS and labeling schemes. | Pakistan | Tubular Lamps, Non-Directional lamps, Directional Lamps, Space Heating and Space Cooling, Portable Fans, Room ACs - Stationary ACs, Refrigerators-Freezers | Not applicable | Comparative Label, Endorsement Label, Minimum Performance Standard | Entered into force, New | 2023 |  | January 2024 | Electricity, Gas, LPG |  | National Energy Efficiency and Conservation Authority (NEECA) | Energy Efficiency, Industrial Sector | https://cprc-clasp.ngo/index.php/policies/national-energy-efficiency-and-conservation-policy-2023 | https://neeca.gov.pk/SiteImage/Misc/files/NEEC%20Policy%202023-1.pdf
NOM-015-ENER-2018 | The Standard establishes the maximum energy consumption limits, labeling requirements, and test methods for household refrigerators, freezers, refrigerator-freezers operated by hermetic motor compressors sold in Mexico. | Mexico | Refrigerators-Freezers, Freezers-only | Mandatory | Minimum Performance Standard | Entered into force, New | 2018 |  | December 2023 | Electricity | NOM-015-ENER-2018 | Comision Nacional para el Uso Eficiente de la Energia (CONUEE, National Commiss… | Energy Efficiency | https://cprc-clasp.ngo/index.php/policies/nom-015-ener-2018 | http://www.dof.gob.mx/nota_detalle.php?codigo=5529394&fecha=28/06/2018
Nordic Ecolabel 003 White Goods | This product group covers electric, mains powered refrigerator and freezers within the scope of EU Ecodesign Regulation 643-2009-EC and Energy Labelling Regulation 1060-2010-EC. | Sweden | Refrigerators-Freezers, Freezers-only | Voluntary | Endorsement Label | Entered into force, New | 2014 |  | October 2015 | Electricity |  | Ecolabelling Sweden | Energy Efficiency | https://cprc-clasp.ngo/index.php/policies/nordic-ecolabel-003-white-goods-1 | http://www.svanen.se/en/Criteria/Nordic-Ecolabel-criteria/Criteria/?productGroupID=2
NTON 10 010-08 Self-contained commercial refrigeration equipment | This standard specifies the MEPS for self-contained commercial refrigeration equipment powered by electricity, used, rebuilt (imported only) and new. All with capacities from 10 liters (0.01 m3 ) of useful refrigerated volume (depending on energy limits) or more. The types of equipment are: | Nicaragua | Refrigerated Cabinets, Refrigerators-Freezers, Freezers-only | Mandatory | Minimum Performance Standard | Entered into force, New | 2011 |  | November 2020 | Electricity | NTON 10-12-08, ISO 23953-1, ISO 3951 | Ministerio de Energía y Minas | Energy Efficiency | https://cprc-clasp.ngo/index.php/policies/nton-10-010-08-self-contained-commercial-refrigeration-equipment | http://legislacion.asamblea.gob.ni/Normaweb.nsf/xpNorma.xsp?documentId=8DA230A69B09836A06257920005CFEE0&action=openDocument
NTON 10 013-08 Energy efficiency. Household refrigerators and freezers. Limits | This standard specifies the MEPS for household refrigerators up to 1104 L (39 feet) and household freezers up to 850 L (30 feet) operated by hermetic motor compressor. | Nicaragua | Refrigerators-Freezers, Freezers-only | Mandatory | Minimum Performance Standard | Entered into force, New | 2010 |  | November 2019 | Electricity | NTON 10-015-08 | Ministerio de Energía y Minas | Energy Efficiency | https://cprc-clasp.ngo/index.php/policies/nton-10-013-08-energy-efficiency-household-refrigerators-and-freezers-limits | http://legislacion.asamblea.gob.ni/Normaweb.nsf/xpNorma.xsp?documentId=A93D5D12CF5BBC7D06257862007642C5&action=openDocument
Pakistan Energy Labels for Fans | This policy is established to ensure that all electric fans sold in Pakistan meet Minimum Energy Performance Standards (MEPS) and comply with NEECA's energy star rating system of 1 to 5 stars. The fans should conform to all the requirements of Pakistan Standard PS:1/2021 (Comfort Fans and Regulators for Household and Similar Purposes – Methods for Measuring Performance) with all its amendments, as applicable to participate in the Pakistan Energy Labeling Program. | Pakistan | Ceiling Fans | Mandatory | Comparative Label, Minimum Performance Standard | Entered into force, Revised | 2014 | 2024 | January 2025 | Electricity | PS:1/2021 | National Energy Efficiency and Conservation Authority (NEECA) | Energy Efficiency | https://cprc-clasp.ngo/index.php/policies/pakistan-energy-labels-fans | https://neeca.pk/neecagov/regulations/SRO411(I)-2024.pdf
PNS 396-2:2013 - Household appliances - Energy efficiency factor (EEF) and labeling requirements - Part 2: Regrigerators and Freezers | This labeling program covers all types of direct-cooling and frost-free refrigerators, freezers, and refrigerators-freezers with storage volume capacities of 113 litres (4 cubic feet) to 340 litres (12 cubic feet). | Philippines | Refrigerators-Freezers, Freezers-only | Mandatory | Comparative Label | Entered into force, New | 2013 |  | August 2019 | Electricity | PNS IEC 62552:2012 | Department of Energy | Energy Efficiency | https://cprc-clasp.ngo/index.php/policies/pns-396-22013-household-appliances-energy-efficiency-factor-eef-and-labeling-requirements | http://www.opac.dti.gov.ph//DocumentFolder/pages%20from%20pns%20396-2-2013-ref-freezer.pdf
Prakas on Energy Efficiency Label for Designated Appliances | This policy will establish energy efficiency standards and labels for designated appliances including room air conditioners, refrigerators, fans, rice cooker, and LED/lamp | Cambodia | Rice Cookers, Lamps, Ceiling Fans, Portable Fans, Room ACs - Stationary ACs, Refrigerators-Freezers | Not applicable | Comparative Label, Minimum Performance Standard | Under development |  |  | September 2025 | Electricity |  |  | Energy Efficiency | https://cprc-clasp.ngo/index.php/policies/prakas-energy-efficiency-label-designated-appliances | https://united4efficiency.org/wp-content/uploads/2024/11/MEPS-Implementation-Status-Countries.pdf
Procel Seal - Refrigerators, Freezers, Refrigerator-Freezers | This webpage contains endorsement label requirements for refrigerators, freezers, and refrigerator-freezers. | Brazil | Refrigerators-Freezers, Freezers-only | Voluntary | Endorsement Label | Entered into force, Revised | 1993 | 2016 | September 2022 | Electricity | ISO 7371, ISO 8187, ISO 5155, ISO 8561 | National Energy Efficiency Conservation Program (Procel) | Energy Efficiency | https://cprc-clasp.ngo/index.php/policies/procel-seal-refrigerators-freezers-refrigerator-freezers | http://www.procelinfo.com.br/main.asp?View=%7bB70B5A3C-19EF-499D-B7BC-D6FF3BABE5FA%7d
Procel Seal - Table and Ceiling Fans | This webpage contains endorsement label requirements for table and ceiling fans. | Brazil | Ceiling Fans, Portable Fans | Voluntary | Endorsement Label | Entered into force, Revised | 1997 | 2011 | September 2022 | Electricity | NBR NM-IEC-335-1/ 1998; IEC 60335-2-80 / 1997; NBR 14532 : 2003; Energy Star / 2002 | National Energy Efficiency Conservation Program (Procel) | Energy Efficiency | https://cprc-clasp.ngo/index.php/policies/procel-seal-table-and-ceiling-fans | http://www.procelinfo.com.br/main.asp?View=%7BB70B5A3C-19EF-499D-B7BC-D6FF3BABE5FA%7D
Refrigerators-Freezers - Taiwan | Refrigerators-Freezers | Taiwan of China | Freezers-only | Voluntary | Minimum Performance Standard | Entered into force, Revised | 2011 | 2011 | August 2018 | Electricity | CNS 2062-95 CNS 9577-89 | Bureau of Energy, Ministry of Economic Affairs | Energy Efficiency | https://cprc-clasp.ngo/index.php/policies/refrigerators-freezers-taiwan | http://www.moeaboe.gov.tw/ECW/english/content/Content.aspx?menu_id=1535
Reglamento Tecnico Aparatos De Refrigeracion Y Congelacion | The document contains technical regulation for energy efficiency labeling for refrigeration and freezing appliances | Venezuela | Refrigerators-Freezers, Freezers-only | Mandatory | Comparative Label | Entered into force, Revised | 2005 | 2013 | November 2020 | Electricity | IEC 60335-2-24:2007,ISO 15502:2005 | Ministerio de Poder Popular para la Energia Electrica | Energy Efficiency | https://cprc-clasp.ngo/index.php/policies/reglamento-tecnico-aparatos-de-refrigeracion-y-congelacion | http://www.sencamer.gob.ve/publicos/descargas/pdf/consumo-eficiente.pdf
Regulation on Energy Efficiency Requirements for Mass-Produced Systems, Vehicles, and Appliances | This policy applies to mass-produced systems, vehicles, and devices as well as their mass-produced components that consume a considerable amount of energy and are placed on the market or sold in Switzerland. | Switzerland | Computers, Servers, Networking Equipment, Stand-by and networked devices, Televisions, Set Top Boxes (STB), Displays, External Power Supply, Vacuum Cleaners, Ovens, Dishwashers, Cooktops or Hobs, Coffee Machines, Clothes Dryers, Washer and Dryers, Washing Machines, Tubular Lamps, Non-Directional lamps, Directional Lamps, Indoor Luminaires, 3-Phase Motors, Industrial Fans, Heat Pumps, Boilers and Furnaces, Room ACs - Stationary ACs, Storage Water Heaters, Building Circulator Pumps, Pumps Other, Power Transformers, Refrigerated Cabinets, Refrigerators-Freezers, Freezers-only | Mandatory | Comparative Label, Minimum Performance Standard | Entered into force, Revised | 2017 | 2021 | February 2021 | Electricity, Other Solid Fuel | See Policy | Swiss Federal Office of Energy | Energy Efficiency, Industrial Sector | https://cprc-clasp.ngo/index.php/policies/regulation-energy-efficiency-requirements-mass-produced-systems-vehicles-and-appliances | https://www.admin.ch/opc/de/classified-compilation/20162950/index.html
Regulations under Consumer Protection Act 2015 | This regulation covers Single and three-phase non-ducted air conditioners of the vapour compression type up to 65kW cooling capacity. Freezers intended for household similar use which operate using the vapour compression cycle and use mains electricity, 230¦240 Volts at 50Hz, as the primary power source. Refrigerator-freezers intended for household similar use which operate using the vapour compression cycle and use mains electricity, 230¦240 Volts at 50Hz, as the primary power source. Ferromagnetic and electronic ballasts for use with linear fluorescent lamps from 15W to 70W, rated for 50Hz and 230¦240¦250V supply, or a range that includes these values . Incandescent lamps, both tungsten filament and tunsten halogen, that are used for general lighting service; covers both non-reflector and reflector lamps of all voltages. Self-ballasted CFLs of any voltage or wattage and with any type of lamp cap, intended for general lighting purposes, whether supplied as an individual lamp or as part of a luminaire. Double-capped, FD and FDH; tubular fluorescent lamps of 16W or more, with a nominal length of 550mm to 1500mm, that are within the scope of AS¦NZS 4782.1. Freezers intended for household similar use which operate using the vapour compression cycle and use mains electricity, 230¦240 Volts at 50Hz, as the primary power source and Refrigerator-freezers intended for household similar use which operate using the vapour compression cycle and use mains electricity, 230¦240 Volts at 50Hz, as the primary power source. | Tonga | Tubular Lamps, Non-Directional lamps, Directional Lamps, Fluorescent and HID Lighting, Room ACs - Stationary ACs, Central ACs, Refrigerators-Freezers, Freezers-only | Voluntary | Comparative Label, Minimum Performance Standard | Under development |  |  | January 2016 | Electricity | AS/NZS 3823.1.1-1.4: 2012 | Tonga Ministry of Commerce, Consumer, Trade, Innovation, and Labour | Energy Efficiency | https://cprc-clasp.ngo/index.php/policies/regulations-under-consumer-protection-act-2015 | http://www.pmo.gov.to/policies-by-department/ministry-of-information-and-communication/ ,http://prdrse4all.spc.int/sites/default/files/final_pals_evaluation_report.pdf -Information about efficiency efforts in Tonga.----http://www.pmo.gov.to/policies-by-department/ministry-of-information-and-communication/ , http://prdrse4all.spc.int/sites/default/files/final_pals_evaluation_report.pdf -Information about efficiency efforts in Tonga.
Resolution Ex SCIyM No. 319¦99 | The document contains Energy efficiency labelling and standards for refrigerators, freezers and their combination. | Argentina | Refrigerators-Freezers, Freezers-only | Mandatory | Comparative Label, Minimum Performance Standard | Entered into force, Revised | 2013 | 2015 | August 2019 | Electricity | IRAM 2404-1 | Secretaria de Energia (Secretary of Energy) | Energy Efficiency | https://cprc-clasp.ngo/index.php/policies/resolution-ex-sciym-no-31999 | http://www.energia.gov.ar/contenidos/verpagina.php?idpagina=3464
Resolution No. 1334 - Minimum Efficiency Standard for Domestic Refrigerators and Freezers | This policy provides specifications for energy efficiency performance and labeling for refrigerators, freezers and refrigerators-freezers. It originally covered lighting products, which now have their own separate policy. | Chile | Refrigerators-Freezers, Freezers-only | Mandatory | Comparative Label | Entered into force, New | 2007 |  | September 2022 | Electricity | PE Nº 5/06/2 | Ministry of Energy | Energy Efficiency | https://cprc-clasp.ngo/index.php/policies/resolution-no-1334-minimum-efficiency-standard-domestic-refrigerators-and-freezers | https://www.bcn.cl/leychile/navegar?idNorma=254060
Resolution No. 136/09 on Technical regulation of energy efficiency in electrical equipment, revised in 2013 | Room air conditioners, washing machines, 1 and 3 phase induction motors, and refrigeration equipment | Cuba | Ceiling Fans, Room ACs - Stationary ACs, Refrigerators-Freezers | Mandatory | Minimum Performance Standard | Entered into force, Revised | 2009 | 2013 | December 2020 | Electricity |  | Ministry of Energy and Mines | Energy Efficiency | https://cprc-clasp.ngo/index.php/policies/resolution-no-13609-technical-regulation-energy-efficiency-electrical-equipment-revised | https://www.climate-laws.org/geographies/cuba/policies/resolution-no-136-09-on-technical-regulation-of-energy-efficiency-in-electrical-equipment
Resolution No.31: refrigerators, freezers, refrigerator-freezers | This regulation applies to domestic refrigerators, refrigerator-freezers up to 1104 dm3 (39ft3) and domestic freezers up to 850 dm3 (30ft3) operated by hermetic motor compressors. It also applies to refrigerators and freezers within the scope of the Technical Standard DGNTI-COPANIT 511:2017. Commercial vertical or horizontal freezers are excluded from this regulation. | Panama | Refrigerators-Freezers, Freezers-only | Mandatory | Comparative Label, Minimum Performance Standard | Entered into force, New | 2019 |  | October 2019 | Electricity | DGNTI-COPANIT 511:2017 | National Energy Secretariat of Panama | Energy Efficiency | https://cprc-clasp.ngo/index.php/policies/resolution-no31-refrigerators-freezers-refrigerator-freezers | https://www.tuvsud.com/en-us/e-ssentials-newsletter/consumer-products-and-retail-essentials/e-ssentials-13-2019/panama-refrigerators-and-freezers-energy-efficiency-and-labelling-requirements-in-force
Resolution of the Cabinet of Ministers of Ukraine No 702 of 7 August 2013: On approval of technical regulations on energy labelling | This resolution applies to household washing machines of domestic and foreign make, including those intended for professional use, placed on the market in the territory of Ukraine, particularly: new electric mains-operated household washing machines; household washing machines that can also be powered by batteries; built-in household washing machines. | Ukraine | Washer and Dryers, Washing Machines, Wine Chillers, Refrigerators-Freezers, Freezers-only | Voluntary | Comparative Label | Entered into force, New | 2014 |  | October 2015 | Electricity |  | State Agency on Energy Efficiency and Energy Saving of Ukraine | Energy Efficiency | https://cprc-clasp.ngo/index.php/policies/resolution-cabinet-ministers-ukraine-no-702-7-august-2013-approval-technical-regulations | http://zakon2.rada.gov.ua/laws/show/702-2013-%D0%BF/page
Resolution of the Cabinet of Ministers of Ukraine No.702: On the approval of the Technical Regulation on energy labelling | This regulation specifies the labeling requirements for the following household refrigerating appliances: | Ukraine | Washing Machines, Wine Chillers, Refrigerators-Freezers, Freezers-only | Mandatory | Comparative Label | Entered into force, Revised | 2008 | 2013 | November 2019 | Electricity | 10 CFR 430 Subpart B | State Agency on Energy Efficiency and Energy Saving of Ukraine | Energy Efficiency | https://cprc-clasp.ngo/index.php/policies/resolution-cabinet-ministers-ukraine-no702-approval-technical-regulation-energy-labelling | http://saee.gov.ua/documents/laws/ENG_Resolutio_702_2013.pdf
Revisions to Requirements on Labeling and Inspection of Energy Consumption and Energy Efficiency Rating for Refrigerator¦Freezer Products | The refrigerators and freezers their combinations including compression type refrigerating machine and storage room meeting the definition of refrigerator-freezers as defined in CNS 2062 and promulgated by the Bureau of Standards Metrology and Inspection of the Ministry of Economic Affairs as products requiring inspection before marketing. | Taiwan of China | Refrigerators-Freezers, Freezers-only | Voluntary | Comparative Label | Entered into force, Revised | 2010 | 2010 | August 2018 | Electricity | CNS 2062-2000 CNS 9577-89 | Bureau of Energy, Ministry of Economic Affairs | Energy Efficiency | https://cprc-clasp.ngo/index.php/policies/revisions-requirements-labeling-and-inspection-energy-consumption-and-energy-efficiency-2 | https://ranking.energylabel.org.tw/_outweb/gen/law/upt.asp?pageno=&uid=0&con=&cid=0&year=&month=&day=&key=&lang=&PDID=&p0=30
RTE INEN 035¦2009 | Information not available | Ecuador | Refrigerators-Freezers, Freezers-only | Mandatory | Comparative Label | Entered into force, Revised | 2015 | 2019 | October 2019 | Electricity |  | Ministry of Electricity and Renewable Energy and Ecuadorian Standardization Ser… | Energy Efficiency | https://cprc-clasp.ngo/index.php/policies/rte-inen-0352009 | https://united4efficiency.org/wp-content/uploads/2015/11/U4E_Policy-Assessment_ECU.pdf
RTE INEN 035¦2009; RTE INEN 009¦2005 | Information not available | Ecuador | Refrigerators-Freezers, Freezers-only | Mandatory | Minimum Performance Standard | Entered into force, New | 2015 |  | October 2019 | Electricity |  | Ministry of Electricity and Renewable Energy and Ecuadorian Standardization Ser… | Energy Efficiency | https://cprc-clasp.ngo/index.php/policies/rte-inen-0352009-rte-inen-0092005 | https://united4efficiency.org/wp-content/uploads/2015/11/U4E_Policy-Assessment_ECU.pdf
RTS 97.01.01:15 Energy efficiency. Household refrigerators and freezers. Limits, test methods and labelling requirements | This standard specifies the MEPS and labeling requirements for household refrigerators, refrigerators-freezers | El Salvador | Refrigerators-Freezers, Freezers-only | Mandatory | Comparative Label, Minimum Performance Standard | Entered into force, New | 2019 |  | October 2019 | Electricity |  | National Energy Council | Energy Efficiency | https://cprc-clasp.ngo/index.php/policies/rts-97010115-energy-efficiency-household-refrigerators-and-freezers-limits-test-methods | http://www.osartec.gob.sv/index.php?option=com_jdownloads&Itemid=0&view=finish&cid=1395&catid=4
RTS 97.02.01:15 Energy efficiency. Self-contained commericial refrigeration equipment. Limits, test methods and labelling requirements | This standard specifies the MEPS and labeling requirements for commercial self-contained refrigeration appliances (freezers, coolers, display cabinets, ice bag conservators). | El Salvador | Refrigerated Cabinets, Freezers-only | Mandatory | Comparative Label, Minimum Performance Standard | Entered into force, New | 2019 |  | October 2019 | Electricity |  | National Energy Council | Energy Efficiency | https://cprc-clasp.ngo/index.php/policies/rts-97020115-energy-efficiency-self-contained-commericial-refrigeration-equipment-limits | http://www.osartec.gob.sv/index.php?option=com_jdownloads&Itemid=0&view=finish&cid=1396&catid=4
Samoa Energy Efficiency (Approved Energy Using Products Standards) Regulations 2018 | This regulation specifies the MEPS, labeling requirements, and test methods for: 1) Non-ducted air conditioners including single phase and 3-phase up to 65kW rated cooling capacity, including air-source heat pumps but not water-source heat pumps, and 2) Household refrigerating appliances which operate using the vapour compression cycle and use mains electricity (230¦240 Volts at 50Hz) as the primary power source. | Samoa* | Non-Directional lamps, Fluorescent and HID Lighting, Room ACs - Stationary ACs, Central ACs, Refrigerators-Freezers, Freezers-only | Mandatory | Comparative Label | Entered into force, New | 2018 |  | November 2020 | Electricity |  | Samoa Ministry of Finance | Energy Efficiency | https://cprc-clasp.ngo/index.php/policies/samoa-energy-efficiency-approved-energy-using-products-standards-regulations-2018 | https://www.mof.gov.ws/samoa-energy-efficiency/
SASO 2892:2018 MEPS and labeling schemes for refrigerating appliances | This standard applies to: | Kingdom of Saudi Arabia | Refrigerators-Freezers, Freezers-only | Mandatory | Comparative Label, Minimum Performance Standard | Entered into force, Revised | 2007 | 2018 | November 2019 | Electricity | SASO-IEC-60335-2-24 | Saudi Standard, Metrology and Quality Organization | Energy Efficiency | https://cprc-clasp.ngo/index.php/policies/saso-28922018-meps-and-labeling-schemes-refrigerating-appliances | https://saso.gov.sa/ar/mediacenter/events/Pages/default.aspx
Schedule 25 - Deep Freezers | This schedule specifies the safety and performance requirements for participating in the energy labelling program for deep freezers based on vapor compression working principle. It covers deep freezers of top access type, basically the chest freezers having a storage volume up to and including 1000 liters, with both hard top and glass top (sliding, hinged and curved) and their rated voltage not exceeding 250 V ac 50 Hz for single phase and 415 V ac 50 Hz for three phase ac, as specified under the scope of IS 7872 with all amendments. | India | Freezers-only | Voluntary | Comparative Label, Minimum Performance Standard | Entered into force, New | 2020 |  | October 2022 | Electricity | IS 7872 with all amendments, IS 302-2-24 | Bureau of Energy Efficiency (BEE) | Energy Efficiency | https://cprc-clasp.ngo/index.php/policies/schedule-25-deep-freezers | https://beestarlabel.com/Content/Files/DFR_Label.pdf
Sello FIDE No. 011 - Domestic Refrigerators | This endorsement label establishes specifications for household refrigerators, refrigerator-freezers and freezers using hermetic motor-driven compressors with rated supply voltage of 127 Volts at a frequency of 60 Hertz. | Mexico | Refrigerators-Freezers, Freezers-only | Voluntary | Endorsement Label | Entered into force, Revised | 2000 | 2020 | September 2022 | Electricity | NOM-015-ENER-2018 | Fideicomiso para el Ahorro de Energía Eléctrica (FIDE) - Trust for Saving Elect… | Energy Efficiency | https://cprc-clasp.ngo/index.php/policies/sello-fide-no-011-domestic-refrigerators | https://www.fide.org.mx/wp-content/uploads/2020/08/11_Refrigeradores_Electrodomesticos_rev6.pdf
Sello FIDE No. 4117 - Self-Contained Commercial Refrigeration Appliances | This endorsement label establishes specifications for self-contained commercial refrigeration equipment such as coolers; freezers; closed cabinets and bagged ice keepers at a rated supply voltage of 110; 115; 127; and 220 volts at a frequency of 60 Hz. | Mexico | Refrigerated Cabinets, Refrigerators-Freezers, Freezers-only | Voluntary | Endorsement Label | Entered into force, Revised | 2001 | 2015 | September 2022 | Electricity | NOM-022-ENER / SCFI-2014 | Fideicomiso para el Ahorro de Energía Eléctrica (FIDE) - Trust for Saving Elect… | Energy Efficiency | https://cprc-clasp.ngo/index.php/policies/sello-fide-no-4117-self-contained-commercial-refrigeration-appliances | https://www.fide.org.mx/wp-content/uploads/sello-fide/especificaciones/Esp4117_15.pdf
SLNS 94: 2016 Energy Efficiency Labelling – Refrigerators | This national standard specifies the method of energy efficiency classification of refrigeratorsused for domestic and similar purposes, the test methods and the features of the energy efficiency label. | Saint Lucia | Refrigerators-Freezers, Freezers-only | Mandatory | Minimum Performance Standard | Entered into force, New | 2016 |  | November 2019 | Electricity |  | Saint Lucia Bureau of Standards | Energy Efficiency | https://cprc-clasp.ngo/index.php/policies/slns-94-2016-energy-efficiency-labelling-refrigerators | https://dev.slbs.org/2018/10/15/national-54/
SLS 1600 Energy efficiency rating for electric ceiling fans with regulators | Ceiling fans | Sri Lanka | Ceiling Fans | Mandatory | Comparative Label, Minimum Performance Standard | Entered into force, New | 2011 |  | February 2021 | Electricity | SLS 1600:2009 | Sri Lanka Sustainable Energy Authority | Energy Efficiency | https://cprc-clasp.ngo/index.php/policies/sls-1600-energy-efficiency-rating-electric-ceiling-fans-regulators | http://www.energy.gov.lk/en/energy-management/introducing-standards
Standard NOM-015-ENER-2012 - Domestic Refrigerators and Freezers | This policy covers labeling and minimum efficiency requirements for electric household refrigerators and freezers. | Mexico | Refrigerators-Freezers, Freezers-only | Mandatory | Comparative Label, Minimum Performance Standard | Entered into force, New | 2012 |  | September 2022 | Electricity | NOM-15-ENER-2012 | Comision Nacional para el Uso Eficiente de la Energia (CONUEE, National Commiss… | Energy Efficiency | https://cprc-clasp.ngo/index.php/policies/standard-nom-015-ener-2012-domestic-refrigerators-and-freezers | http://dof.gob.mx/nota_detalle.php?codigo=5234117&fecha=16/02/2012
Standard NOM-022-ENER/SCFI-2014 - Commercial Refrigeration | This policy covers labeling and minimum efficiency requirements for self-contained commercial electric refrigeration appliances; new, used or rebuilt: Upright coolers with one or more front-opening doors, Chest coolers, Chest freezers, Upright freezers, Closed display cabinets, Cabinets for bagged ice. | Mexico | Refrigerated Cabinets, Refrigerators-Freezers, Freezers-only | Mandatory | Comparative Label, Minimum Performance Standard | Entered into force, Revised | 2008 | 2014 | December 2023 | Electricity | NOM-008-SCFI-2002 / NOM-024-SCFI-1998 / NOM-106-SCFI-2000 | Comision Nacional para el Uso Eficiente de la Energia (CONUEE, National Commiss… | Energy Efficiency | https://cprc-clasp.ngo/index.php/policies/standard-nom-022-enerscfi-2014-commercial-refrigeration | http://www.dof.gob.mx/nota_detalle.php?codigo=5372759&fecha=27/11/2014
Supreme Decree No. 009-2017-EM Technical Regulation on the Labeling of Energy Efficiency to Energy Products. | This decree specifies labeling requirements for lamps for domestic use, ballasts for fluorescent lamps, refrigeration appliances, boilers, electric motors, clothes washers, drum dryers, air conditioning equipment, calculation method for air conditioners, gas and electric storage water heaters, and gas and electric instantaneous water heaters. | Peru | Clothes Dryers, Washer and Dryers, Washing Machines, Tubular Lamps, Non-Directional lamps, Directional Lamps, Fluorescent and HID Lighting, Boilers and Furnaces, Room ACs - Stationary ACs, Instantaneous Water Heaters, Storage Water Heaters, Wine Chillers, Refrigerators-Freezers, Freezers-only | Mandatory | Comparative Label | Entered into force, New | 2017 |  | October 2022 | Electricity, Gas |  | Ministry of Energy and Mines (MINEM) | Energy Efficiency, Industrial Sector | https://cprc-clasp.ngo/index.php/policies/supreme-decree-no-009-2017-em-technical-regulation-labeling-energy-efficiency-energy | http://www.minem.gob.pe/_legislacionM.php?idSector=12&idLegislacion=11301Panama
TCVN 7826:2015 Electric fans - Energy efficiency | This document specifies the MEPS, test methods, and star ratings for electric fans, including ceiling fans, table fans, wall fans, and pedestal fans. | Vietnam* | Ceiling Fans, Portable Fans | Mandatory | Comparative Label, Minimum Performance Standard | Entered into force, Revised | 2007 | 2020 | January 2024 | Electricity | TCVN 7827:2015 | Ministry of Industry and Trade (MOIT) | Energy Efficiency | https://cprc-clasp.ngo/index.php/policies/tcvn-78262015-electric-fans-energy-efficiency | https://vanbanphapluat.co/tcvn-7826-2015-quat-dien-hieu-suat-nang-luong
TCVN 7828:2016 Refrigerator, refrigerator-freezer, and freezer - energy efficiency | This document specifies the MEPS, test methods, and star ratings for refrigerators, refrigerator-freezers, and freezers. | Vietnam* | Refrigerators-Freezers, Freezers-only | Mandatory | Minimum Performance Standard | Entered into force, Revised | 2007 | 2015 | January 2024 | Electricity | TCVN 7829:2016 | Ministry of Industry and Trade (MOIT) | Energy Efficiency | https://cprc-clasp.ngo/index.php/policies/tcvn-78282016-refrigerator-refrigerator-freezer-and-freezer-energy-efficiency | https://vanbanphapluat.co/tcvn-7828-2016-tu-mat-tu-lanh-tu-dong-hieu-suat-nang-luong#van-ban-goc
Thai Green Label Scheme - Electric Fans TGL-51-11 | These criteria shall apply to A.C. electric fans: table and wall types, pedestal types, ceiling types, double-oscillating types, and ventilating types used in housing. | Thailand | Space Heating and Space Cooling, Ventilation, Ceiling Fans, Window Fans, Portable Fans | Voluntary | Endorsement Label | Entered into force, New | 2011 |  | March 2022 | Electricity | TIS 934 (AC electric fans, safety requirements) , TIS 92 (AC electric fans, table and wall type) , TIS 127 (AC electric fans, pedestal type) , TIS 205 (AC electric fans, ceiling type) , TIS 572 (AC electric fans, oscillating type) , TIS 710 (AC electric fans, electric ventilating type) | Thailand Environment Institute (TEI) | Energy Efficiency | https://cprc-clasp.ngo/index.php/policies/thai-green-label-scheme-electric-fans-tgl-51-11 | http://www.tei.or.th/greenlabel/download/TGL-51-11.pdf
The Ecodesign for Energy-Related Products and Energy Information Regulations 2021: Refrigerating Appliances | This regulation applies to electric mains-operated refrigerating appliances with a total volume of— (a) more than 10 litres; and (b) less than or equal to 1,500 litres. | United Kingdom | Wine Chillers, Refrigerators-Freezers, Freezers-only | Mandatory | Minimum Performance Standard | Entered into force, New | 2021 |  | October 2023 | Electricity |  |  | Energy Efficiency | https://cprc-clasp.ngo/index.php/policies/ecodesign-energy-related-products-and-energy-information-regulations-2021-refrigerating | https://www.legislation.gov.uk/uksi/2021/745/part/2/chapter/5/made
The Energy Efficiency Label No.5 for fans | This program covers the following fan types: table fans, floor fans, wall fans, orbit fans, and ventilation fans. | Thailand | Space Heating and Space Cooling, Ventilation, Ceiling Fans, Window Fans, Portable Fans | Voluntary | Comparative Label | Entered into force, Revised | 2001 | 2019 | December 2023 | Electricity | TIS 92 - 2536 (Table Fans and Wall Fans) , TIS 127 - 2536 (Floor Fans) , TIS 572 - 2528 (Orbit Fans) , TIS 710 - 2530 (Ventilating Fans) | Electricity Generating Authority Thailand (EGAT) | Energy Efficiency | https://cprc-clasp.ngo/index.php/policies/energy-efficiency-label-no5-fans | http://labelno5.egat.co.th/new58/wp-content/uploads/2019/shortforweb/fan.pdf
Trade Standards (Household Electric Refrigerating Appliances) Order 2007, under the Trade Standards Quality Control Decree 1992, no.24 | Refrigerators, freezers, and refrigerator-freezers intended for household similar use which operate using the vapour compression cycle and use mains electricity (230/240 Volts at 50Hz) as the primary power source. | Fiji | Refrigerators-Freezers, Freezers-only | Mandatory | Comparative Label, Minimum Performance Standard | Entered into force, Revised | 2007 | 2012 | November 2019 | Electricity | FS/AS/NZS 4474.1.2007, FS/AS/NZS 4474.2.2009 | Fiji Department of Energy | Energy Efficiency | https://cprc-clasp.ngo/index.php/policies/trade-standards-household-electric-refrigerating-appliances-order-2007-under-trade | http://www.energy.gov.fj/index.php/review-energy-policy/nep-review-work-plan/71-mepsl
Turkish Official Gazette No 31434 ¦ Energy Labeling of Cooling Devices (2019/2016/EU) (SGM:2021/8) | This Regulation establishes requirements for the labelling of and the provision of supplementary product information on electric mains-operated household refrigerating appliances with a storage volume between 10 and 1500 litres. This Regulation shall apply to electric mains-operated household refrigerating appliances including those sold for non-household use or for the refrigeration of items other than foodstuffs and including built-in appliances. It shall also apply to electric mains-operated household refrigerating appliances that can be battery-operated. This Regulation shall not apply to: a. refrigerating appliances that are primarily powered by energy sources other than electricity such as liquefied petroleum gas LPG kerosene and bio-diesel fuels; b. battery-operated refrigerating appliances that can be connected to the mains through an AC¦DC converter purchased separately; c. custom-made refrigerating appliances made on a one-off basis and not equivalent to other refrigerating appliance models; d. refrigerating appliances for tertiary sector application where the removal of refrigerated foodstuffs is electronically sensed and that information can be automatically transmitted through a network connection to a remote control system for accounting; e. appliances where the primary function is not the storage of foodstuffs through refrigeration such as stand-alone ice-makers or chilled drinks dispensers. | Turkey | Refrigerators-Freezers, Freezers-only | Voluntary | Comparative Label | Entered into force, Revised | 2002 | 2021 | December 2023 | Electricity | Commission Delegated Regulation (EU) 2019/2016 | Ministry of Energy and Natural Resources | Energy Efficiency | https://cprc-clasp.ngo/index.php/policies/turkish-official-gazette-no-31434-energy-labeling-cooling-devices-20192016eu-sgm20218 | https://www.resmigazete.gov.tr/eskiler/2021/03/20210325M1-8.htm
Turkish Official Gazette No 31434 ¦ Environmentally Friendly Design Requirements for Cooling Devices (2019/2019/EU) (SGM:2021/7) | This Regulation establishes ecodesign requirements for the placing on the market of electric mains-operated household refrigerating appliances with a storage volume up to 1500 litres. | Turkey | Refrigerators-Freezers, Freezers-only | Voluntary | Minimum Performance Standard | Entered into force, Revised | 2011 | 2021 | December 2023 | Electricity | Commission Regulation (EU) 2019/2019 | Ministry of Energy and Natural Resources | Energy Efficiency | https://cprc-clasp.ngo/index.php/policies/turkish-official-gazette-no-31434-environmentally-friendly-design-requirements-cooling | https://www.resmigazete.gov.tr/eskiler/2021/03/20210325M1-7.htm
Tuvalu Energy Efficiency Act of 2016 | This Act covers Single and three-phase non-ducted air conditioners of the vapour compression type up to 65kW cooling capacity. Freezers intended for household similar use which operate using the vapour compression cycle and use mains electricity, 230¦240 Volts at 50Hz, as the primary power source. Refrigerator-freezers intended for household similar use which operate using the vapour compression cycle and use mains electricity, 230¦240 Volts at 50Hz, as the primary power source.Ferromagnetic and electronic ballasts for use with linear fluorescent lamps from 15W to 70W, rated for 50Hz and 230¦240¦250V supply, or a range that includes these values, Incandescent lamps, both tungsten filament and tunsten halogen, that are used for general lighting service; covers both non-reflector and reflector lamps of all voltages. Incandescent lamps, both tungsten filament and tunsten halogen, that are used for general lighting service; covers both non-reflector and reflector lamps of all voltages. Self-ballasted CFLs of any voltage or wattage and with any type of lamp cap, intended for general lighting purposes, whether supplied as an individual lamp or as part of a luminaire. Double-capped, FD and FDH; tubular fluorescent lamps of 16W or more, with a nominal length of 550mm to 1500mm, that are within the scope of AS¦NZS 4782.1. | Tuvalu | Tubular Lamps, Non-Directional lamps, Directional Lamps, Fluorescent and HID Lighting, Room ACs - Stationary ACs, Central ACs, Refrigerators-Freezers, Freezers-only | Voluntary | Comparative Label, Minimum Performance Standard | Entered into force, New | 2016 |  | August 2019 | Electricity | AS/NZS 3823.1.1-1.4: 2012 | Tuvalu Ministry of Works, Water and Energy | Energy Efficiency | https://cprc-clasp.ngo/index.php/policies/tuvalu-energy-efficiency-act-2016 | https://www.tuvalu-legislation.tv/cms/images/LEGISLATION/PRINCIPAL/2016/2016-0003/EnergyEfficiencyAct_1.pdf
UAE.S 5010 3: 2020 – Labeling – Energy Efficiency Label for Electrical Appliances Part 3: Household Refrigerating Appliances. | This regulation covers brand new household refrigerators, freezers and refrigerator-freezers with a capacity of less than 1,500 liters imported to or manufactured in the UAE. This regulation applies to electric mains-operated household refrigerating appliances, stand-alone or built-in configuration. | United Arab Emirates | Refrigerators-Freezers, Freezers-only | Mandatory | Comparative Label, Minimum Performance Standard | Entered into force, Revised | 2013 | 2020 | June 2021 | Electricity | UAE.S IEC 62552:2013 | Emirates Authority For Standardization & Metrology | Energy Efficiency | https://cprc-clasp.ngo/index.php/policies/uaes-5010-3-2020-labeling-energy-efficiency-label-electrical-appliances-part-3-household | https://members.wto.org/crnattachments/2020/TBT/ARE/20_4362_00_e.pdf
UNIT 1138:2011 Eficiencia energética – Aparatos de refrigeración eléctricos de uso doméstico – Especificaciones y etiquetado | This standard specifies MEPS and labeling requirements for household refrigerators, freezers, refrigerator-freezers. | Uruguay | Refrigerators-Freezers, Freezers-only | Mandatory | Minimum Performance Standard | Entered into force, New | 2011 |  | October 2019 | Electricity | UNIT IEC 62552:2007, UNIT NM 60335-1:2010, IEC 69335-2-24:2002 | Ministerio de Industria, Energía y Minería | Energy Efficiency | https://cprc-clasp.ngo/index.php/policies/unit-11382011-eficiencia-energetica-aparatos-de-refrigeracion-electricos-de-uso-domestico | https://www.gub.uy/ministerio-industria-energia-mineria/sites/ministerio-industria-energia-mineria/files/2025-04/UNIT%201138%202011%20-%20Eficiencia%20Energetica.%20Aparatos%20de%20refrigeracion%20electricos%20de%20uso%20domestico.%20Especificaciones%20y%20etiquetado.pdf
UNIT 1138:2011 Electric refrigeration appliances for domestic use – Specifications and labeling | This standard establishes the methodology for the classification of refrigeration according to their energy performance, the test methods and the characteristics of the energy efficiency label. This standard applies to the following electrical appliances for domestic use: refrigerators with or without a frozen food storage compartment, refrigerator-freezer, appliances for storing frozen food and freezers, frost-free or not. | Uruguay | Refrigerators-Freezers, Freezers-only | Voluntary | Comparative Label | Entered into force, Revised | 2008 | 2011 | October 2022 | Electricity | UNIT-IEC 62552:2007, UNIT-NM 60335-1:2010, IEC 60335-2-24:2002 | Ministerio de Industria, Energía y Minería | Energy Efficiency | https://cprc-clasp.ngo/index.php/policies/unit-11382011-electric-refrigeration-appliances-domestic-use-specifications-and-labeling | http://www.eficienciaenergetica.gub.uy/documents/20182/26296/UNIT+1138+2011+-+Eficiencia+Energetica.+Aparatos+de+refrigeracion+electricos+de+uso+domestico.+Especificaciones+y+etiquetado.pdf/321fe07a-6a3f-471b-8b41-7d5f7ce19861
US900-1-2011 Performance of household electrical appliances refrigerating appliances- Part 1 Energy labeling and MEPs requirements | This Uganda Standard specifies the energy labeling and Minimum Energy Performance Standard requirements for vapour compression refrigerating appliances that can be connected to mains power and which are within the scope of US 900-2. Such refrigerating appliances that are used in the commercial sector are included within the scope. | Uganda | Refrigerators-Freezers, Freezers-only | Mandatory | Comparative Label, Minimum Performance Standard | Entered into force, New | 2011 |  | November 2020 | Electricity | US900-2:2011 | Uganda National Bureau of Standards (UNBS) | Energy Efficiency, Industrial Sector | https://cprc-clasp.ngo/index.php/policies/us900-1-2011-performance-household-electrical-appliances-refrigerating-appliances-part-1 | https://webstore.unbs.go.ug/store.php?src=539&preview
VC 9008 | This compulsory specification covers energy efficiency requirements and energy efficiency labeling of the following electrical and electronic appliances: air conditioners not exceeding 7.1KW cooling capacity, audio and video equipment including television sets (not covered by labeling), dishwashers, electric ovens, refrigerators, freezers, tumble dryers, washer dryers, and washing machines. | South Africa | Televisions, Set Top Boxes (STB), Ovens, Dishwashers, Clothes Dryers, Washer and Dryers, Washing Machines, Room ACs - Stationary ACs, Refrigerators-Freezers, Freezers-only | Mandatory | Comparative Label, Minimum Performance Standard | Entered into force, Revised | 2012 | 2014 | September 2022 | Electricity | SANS 941:2014 | National Regulator for Compulsory Specification (NRCS) | Energy Efficiency | https://cprc-clasp.ngo/index.php/policies/vc-9008 | https://www.nrcs.org.za/CompulsarySpecExtended/VC%209008%20Supplement.pdf