## Policy Search
Policy | Description | Geography | Products Type | Policy Approach | Policy Instrument | Policy Status | Adopted | Revised | Updated by CLASP | Fuel Types | Test Method Applied | Responsible Agency | Related Topics | Permalink | Source
10 CFR 430—Energy Conservation Program for Consumer Products | Conventional cooking top means a class of cooking products which is a household cooking appliance consisting of a horizontal surface containing one or more surface units which utilize a gas flame; electric resistance heating; or electric inductive heating. | United States of America* | Electronics, Uninterruptable Power Supply, Battery Chargers, External Power Supply, Dehumidifiers, Air Cleaners, Ovens, Microwaves, Dishwashers, Clothes Dryers, Washing Machines, Tubular Lamps, Non-Directional lamps, Directional Lamps, Fluorescent and HID Lighting, Ceiling Fans, Duct Fans, Heat Pumps, Boilers and Furnaces, Room ACs - Stationary ACs, Central ACs, Pool Heaters, Instantaneous Water Heaters, Storage Water Heaters, Showers or Showerheads, Urinals, Taps or Faucets, Distribution Transformers, Refrigerators-Freezers, Freezers-only | Mandatory | Minimum Performance Standard | Entered into force, Revised | 1990 | 2016 | December 2024 | Electricity, Gas | 10 CFR 430 Subpart B | U.S. Department of Energy | Energy Efficiency | https://cprc-clasp.ngo/index.php/policies/10-cfr-430-energy-conservation-program-consumer-products | https://www.ecfr.gov/current/title-10/chapter-II/subchapter-D/part-430
10 CFR 431—Energy Efficiency Program For Certain Commercial And Industrial Equipment | Commercial warm air furnace means a warm air furnace that is industrial equipment and that has a capacity -rated maximum input- of 225000 Btu per hour or more. A warm air furnace is defined as a self-contained oil-fired or gas-fired furnace designed to supply heated air through ducts to spaces that require it and includes combination warm air furnace or electric air conditioning units but does not include unit heaters and duct furnaces. | United States of America* | Washing Machines, Streetlighting, Air Compressors, 3-Phase Motors, 1-Phase Motors, Heat Pumps, Boilers and Furnaces, Portable ACs, Packaged Terminals, Central ACs, Instantaneous Water Heaters, Storage Water Heaters, Building Circulator Pumps, Pump Systems, Pool Pumps, Power Transformers, Walk-In Coolers and Freezers, Refrigerators-Freezers, Refrigerated Vending Machines, Ice Machines, Freezers-only | Mandatory | Minimum Performance Standard | Entered into force, Revised | 1994 | 2023 | December 2020 | Electricity | 10 CFR 431 and product-specific Subparts | U.S. Department of Energy | Energy Efficiency, Industrial Sector | https://cprc-clasp.ngo/index.php/policies/10-cfr-431-energy-efficiency-program-certain-commercial-and-industrial-equipment | https://www.ecfr.gov/current/title-10/chapter-II/subchapter-D/part-431
16 CFR Part 305 - Energy And Water Use Labeling For Consumer Products Under The Energy Policy And Conservation Act (“Energy Labeling Rule”) | This policy covers dishwashers, furnaces, central air conditioners, heat pumps, room air conditioners, clothes washers, freezers, electric refrigerators, electric refrigerator-freezers, televisions, ceiling fans, and water heaters. | United States of America* | Televisions, Dishwashers, Washing Machines, Ceiling Fans, Heat Pumps, Boilers and Furnaces, Room ACs - Stationary ACs, Central ACs, Pool Heaters, Instantaneous Water Heaters, Storage Water Heaters, Refrigerators-Freezers, Freezers-only | Voluntary | Comparative Label | Entered into force, Revised | 1980 | 2019 | November 2020 | Electricity, Gas, Oil | 16 CFR Part 305.8-19 | Federal Trade Commission | Energy Efficiency | https://cprc-clasp.ngo/index.php/policies/16-cfr-part-305-energy-and-water-use-labeling-consumer-products-under-energy-policy-and | https://www.ecfr.gov/cgi-bin/retrieveECFR?gp=11&SID=73761cc1f845bec3a3d4dd94a2c5fb2f&ty=HTML&h=L&n=16y1.0.1.3.29&r=PART#se16.1.305_11
BDS 1860:2012 Minimum allowable values of energy efficiency and energy efficiency grades for ac electric fan | Specifies the energy efficiency grades, allowable values of energy efficiency, evaluating values of energy conservation, test methods and inspection rules for AC fans. This standard is applicable to desk fan, box fan, wall fan, slide fan, floor fan and ceiling fan that the rated voltage not exceeding 250 V, other rated voltage not exceeding 480 V and driven by AC motors. | Bangladesh | Ceiling Fans | Mandatory | Minimum Performance Standard | Entered into force, Revised | 1998 | 2012 | December 2020 | Electricity |  | Bangladesh Standards and Testing Institute | Energy Efficiency | https://cprc-clasp.ngo/index.php/policies/bds-18602012-minimum-allowable-values-energy-efficiency-and-energy-efficiency-grades-ac | https://bsti.portal.gov.bd/sites/default/files/files/bsti.portal.gov.bd/page/c82bd863_c051_46ce_af11_eb5bec479d5b/BSTI%20Standards%20Catalogue-2018%20(1).pdf
CEL - Ducted Air Conditioners | This policy covers ducted air conditioners. | China | Central ACs | Mandatory | Comparative Label | Entered into force, New | 2020 |  | May 2021 | Electricity | GB/T 17758-2010; GB/T 18836; GB 21455; GB/T 25128-2010 | National Development and Reform Commission (NDRC); and State Administration for… | Energy Efficiency | https://cprc-clasp.ngo/index.php/policies/cel-ducted-air-conditioners | https://www.energylabelrecord.com/userfiles/2/files/cms/article/2020/04/%E9%A3%8E%E7%AE%A1%E9%80%81%E9%A3%8E%E5%BC%8F%E7%A9%BA%E8%B0%
CEL - Lithium Bromide Absorption Chillers | This policy covers lithium bromide absorption chillers. | China | Central ACs | Mandatory | Comparative Label | Entered into force, New | 2013 |  | June 2021 | Electricity | GB/T 18362; GB/T 18431 | National Development and Reform Commission (NDRC); and State Administration for… | Energy Efficiency | https://cprc-clasp.ngo/index.php/policies/cel-lithium-bromide-absorption-chillers | https://www.energylabelrecord.com/userfiles/2/files/cms/article/2017/04/7%E9%99%84%E4%BB%B635_%E6%BA%B4%E5%8C%96%E9%94%82%E5%90%B8%E6%
CEL-004. Unitary Air Conditioners | Applies to the electrically driven compressor and indoor static pressure at 0Pa unitary ACs, computer and data processing center unitary ACs, communication stations unitary ACs, and constant temperature and humidity unitary ACs. Not including multi-connected AC, rooftop air conditioning unit, and ducted air-conditioning (heat pump) units. | China | Central ACs | Mandatory | Comparative Label | Entered into force, Revised | 2005 | 2019 | November 2021 | Electricity | GB 19576-2004 GB/T 17758 GB/T 18836 JB/T 8072 | National Development and Reform Commission (NDRC); and State Administration for… | Energy Efficiency | https://cprc-clasp.ngo/index.php/policies/cel-004-unitary-air-conditioners | https://www.energylabelrecord.com/userfiles/2/files/cms/article/2020/10/%E5%8D%95%E5%85%83%E5%BC%8F%E7%A9%BA%E6%B0%94%E8%B0%83%E8%8A%82%E6%9C%BA%E8%83%BD%E6%BA%90%E6%95%88%E7%8E%87%E6%A0%87%E8%AF%86%E5%AE%9E%E6%96%BD%E8%A7%84%E5%88%99.pdf
CEL-011. Multi-Connected -Heat Pump- Air Conditioner | Applies to multi-connected air conditioning -heat pump unit of T1 climate type. Does NOT apply to double or multiple cooling circulation system unit. | China | Central ACs | Mandatory | Comparative Label | Entered into force, New | 2009 |  | August 2018 | Electricity | GB/T 18837 | National Development and Reform Commission (NDRC); and State Administration for… | Energy Efficiency | https://cprc-clasp.ngo/index.php/policies/cel-011-multi-connected-heat-pump-air-conditioner | https://www.energylabelrecord.com/userfiles/2/files/cms/article/2017/04/%E9%99%84%E4%BB%B66_%E5%A4%9A%E8%81%94%E5%BC%8F%E5%BC%8F%E7%A9%BA%E8%B0%83%C3%AF%C2%BC%C2%88%E7%83%AD%E6%B3%B5%C3%AF%C2%BC%C2%89%E6%9C%BA%E7%BB%84%E8%83%BD%E6%BA%90%E6%95%88%E7%8E%87%E6%A0%87%E8%AF%86%E5%AE%9E%E6%96%BD%E8%A7%84%E5%88%99.pdf
CEL-017. Alternative Current Electric Fans | Applies to AC fans with single phase rated voltage no more than 250V other rated voltage no more than 480V and driven by AC motor including desk fan; rotary fan; wall fan; slide fan; floor fan and ceiling fan. | China | Ceiling Fans | Mandatory | Comparative Label | Entered into force, Revised | 2009 | 2010 | May 2021 | Electricity | GB 12021.9-2008, GB 13380 | National Development and Reform Commission (NDRC); and State Administration for… | Energy Efficiency | https://cprc-clasp.ngo/index.php/policies/cel-017-alternative-current-electric-fans | https://www.energylabelrecord.com/userfiles/2/files/cms/article/2017/04/6%E9%99%84%E4%BB%B619_%E4%BA%A4%E6%B5%81%E7%94%B5%E9%A3%8E%E6%89%87%E8%83%BD%E6%BA%90%E6%95%88%E7%8E%87%E6%A0%87%E8%AF%86%E5%AE%9E%E6%96%BD%E8%A7%84%E5%88%99.pdf
Commission Decision of 9 November 2007 establishing the ecological criteria for the award of the Community eco-label to electrically driven, gas driven or gas absorption heat pumps | The product group 'electrically driven; gas driven or gas absorption heat pumps' shall comprise heat pumps; which can concentrate energy present in the air; ground or water into useful heat for the supply of space heating or the opposite process for space cooling. A 'heat pump' is the device or set of devices as delivered by the manufacturer or importer to the distributor; retailer or installer. This delivery may or may not include the delivery of circulating pumps at the sink or source side; however for calculation of coefficient of performance -COP; values the power consumption of circulating pumps shall always be taken into account; according to the methodology of EN14511:2004; if the manufacturer cannot provide data; a default value is taken. For gas absorption heat pumps the methodology shall be according to EN12309-2:2000. The product group shall cover only electrically driven; gas driven or gas absorption heat pumps with a maximum heating capacity of 100 kW. The product group 'electrically driven; gas driven or gas absorption heat pumps' shall not cover the following: heat pumps which can only provide hot water for sanitary use; and heat pumps which can only extract heat from a building and eject it to the air; ground or water thus resulting in space cooling. | European Union | Room ACs - Stationary ACs, Central ACs | Voluntary | Endorsement Label | Entered into force, Revised | 2007 | 2014 | October 2019 | Electricity, Gas | EN 14 511:2004; EN12309-2:2000 | European Commission - DG Environment | Energy Efficiency | https://cprc-clasp.ngo/index.php/policies/commission-decision-9-november-2007-establishing-ecological-criteria-award-community-eco | https://eur-lex.europa.eu/legal-content/EN/TXT/?uri=CELEX:02007D0742-20140617
Consumer Protection -Approved Standards for Restricted Electrical Products- Regulations 2016 | Self-ballasted CFLs of any voltage or wattage and with any type of lamp cap, intended for general lighting purposes, whether supplied as an individual lamp or as part of a luminaire. | Solomon Islands | Tubular Lamps, Non-Directional lamps, Directional Lamps, Fluorescent and HID Lighting, Room ACs - Stationary ACs, Central ACs, Refrigerators-Freezers, Freezers-only | Mandatory | Comparative Label, Minimum Performance Standard | Entered into force, New | 2016 |  | November 2020 | Electricity | AS/NZS 3823.1.1-1.4: 2012 | Ministry of Commerce, Industries, Labour and Immigration | Energy Efficiency | https://cprc-clasp.ngo/index.php/policies/consumer-protection-approved-standards-restricted-electrical-products-regulations-2016 | http://prdrse4all.spc.int/sites/default/files/pals_compressed.pdf
Consumer Protection Act 2001 (Section 30) Minimum Energy Performance Standards and Labelling - MEPSL - Regulations 2016 | Kiribati has drafted Minimum Energy Performance Standards and Labeling (MEPSL) under the Pacific Alliance Labelling and Standards Programme (PALS), but they have not yet been signed into law. Policies are drafted for a voluntary Comparative Label and voluntary Minimum Performance Standards for air conditioners, ballasts, incandescent lamps, self-ballasted CFLs, tubular lamps, freezers, and refrigerator-freezers. | Kiribati | Tubular Lamps, Non-Directional lamps, Directional Lamps, Room ACs - Stationary ACs, Central ACs, Refrigerators-Freezers, Freezers-only | Voluntary | Comparative Label, Minimum Performance Standard | Under development |  |  | June 2021 | Electricity |  | Kiribati Ministry of Public Works and Utilities | Energy Efficiency | https://cprc-clasp.ngo/index.php/policies/consumer-protection-act-2001-section-30-minimum-energy-performance-standards-and-labelling | http://prdrse4all.spc.int/sites/default/files/final_pals_evaluation_report.pdf
CQC31-439124-2019. Energy Conservation Certification Rules for Unitary Air Conditioners | Applies to the following types of unitary AC which have a rated cooling capacity of bigger than 7100W: electric driven compressor type unitary AC and duct type and roof type unitary AC. Not including multi-connected AC -heat pump or variable speed type AC. | China | Central ACs | Voluntary | Endorsement Label | Entered into force, Revised | 2008 | 2019 | May 2021 | Electricity | GB 19576-2019 | China Quality Certification Center (CQC) | Energy Efficiency | https://cprc-clasp.ngo/index.php/policies/cqc31-439124-2019-energy-conservation-certification-rules-unitary-air-conditioners | https://www.cqc.com.cn/www/chinese/c/2019-06-20/492754.shtml
CQC31-439130-2019. Energy Conservation Certification Rules for Ducted Air Conditioners | Apply to ducted air conditioners | China | Central ACs | Voluntary | Endorsement Label | Entered into force, New | 2019 |  | May 2021 | Electricity | GB 37479-2019 | China Quality Certification Center (CQC) | Energy Efficiency | https://cprc-clasp.ngo/index.php/policies/cqc31-439130-2019-energy-conservation-certification-rules-ducted-air-conditioners | https://www.cqc.com.cn/www/chinese/c/2020-07-31/554801.shtml
CQC31-439135-2010. CQC Mark Certification - Multi-connected air-condition -heat pump- unit | Applies to multi-connected air conditioning -heat pump- unit of T1 climate type. Does NOT apply to double or multiple cooling circulation system unit. | China | Central ACs | Voluntary | Endorsement Label | Entered into force, Revised | 2008 | 2010 | June 2021 | Electricity | GB 21454-2008 | China Quality Certification Center (CQC) | Energy Efficiency | https://cprc-clasp.ngo/index.php/policies/cqc31-439135-2010-cqc-mark-certification-multi-connected-air-condition-heat-pump-unit | https://www.cqc.com.cn/www/chinese/c/2019-06-21/492750.shtml
CQC31-439138-2013. CQC Mark Certification - Multi-connected air-condition -heat pump- unit ¦ULTRA HIGH | Applies to multi-connected air conditioning -heat pump- unit of T1 climate type. Does NOT apply to double or multiple cooling circulation system unit. | China | Central ACs | Voluntary | Endorsement Label | Entered into force, Revised | 2008 | 2013 | June 2021 | Electricity | GB/T 18837-2002 | China Quality Certification Center (CQC) | Energy Efficiency | https://cprc-clasp.ngo/index.php/policies/cqc31-439138-2013-cqc-mark-certification-multi-connected-air-condition-heat-pump-unit | https://www.cqc.com.cn/www/chinese/c/2019-06-21/498394.shtml
Decision No. 14/2023/QD-TTg: Lists of Low-Efficiency Equipment Subject to Elimination and Low-Efficiency Generating Sets Banned from Development and Application Roadmaps | This Decision regulates the list of products that have mandatory Minimum Energy Performance Standards (MEPS) that must be met before being imported to Vietnam. Devices such as LED lamps, infrared hobs, induction hobs, refrigerators, refrigerator-freezers and freezers, storage water heaters, non-ducted air conditioners, television sets, notebook computers, desktop computers, LED road and street lighting luminaries, and industrial boilers should comply with the most recent standards beginning April 1, 2025. The Decision comes into force on July 15, 2023, and Decision No. 24/2018/QD-TTg will expire at such time. | Vietnam* | Computers, Imaging Equipment, Televisions, Displays, Induction Cookstoves or Hobs, Rice Cookers, Electric Kettles, Cooktops or Hobs, Washing Machines, Indoor Luminaires, Streetlighting, Tubular Lamps, Non-Directional lamps, Fluorescent and HID Lighting, 3-Phase Motors, Ceiling Fans, Portable Fans, Room ACs - Stationary ACs, Storage Water Heaters, Distribution Transformers, Refrigerated Cabinets, Refrigerators-Freezers, Freezers-only | Mandatory | Comparative Label, Endorsement Label | Entered into force, Revised | 2011 | 2023 | January 2024 | Electricity |  | Ministry of Industry and Trade (MOIT) | Energy Efficiency | https://cprc-clasp.ngo/index.php/policies/decision-no-142023qd-ttg-lists-low-efficiency-equipment-subject-elimination-and-low | https://vanban.chinhphu.vn/?pageid=27160&docid=207954
Department Circular DC2020-06-0015 | This policy defines minimum energy performance for products (MEPP) for television sets, washing machines, and electric fans. | Philippines | Televisions, Washing Machines, Ceiling Fans, Window Fans, Portable Fans | Mandatory | Minimum Performance Standard | Entered into force, New | 2020 |  | January 2024 | Electricity |  | Department of Energy | Energy Efficiency | https://cprc-clasp.ngo/index.php/policies/department-circular-dc2020-06-0015 | https://www.doe.gov.ph/pelp/related-laws-issuances-and-implementing-guidelines
DRAFT Mexican Official Standard PROY-NOM-034-ENER/SE-2020 | This Draft Official Mexican Standard establishes the minimum Energy Efficiency of ceiling fans , with or without lighting equipment and, wall, pedestal, floor and table fans, as well as the test methods, safety requirements, the labeling and the procedure for conformity assessment. | Mexico | Ceiling Fans, Portable Fans | Mandatory | Minimum Performance Standard | Under development |  |  | December 2023 | Electricity |  | La Comisión Nacional para el Uso Eficiente de la Energía (Conuee) | Energy Efficiency | https://cprc-clasp.ngo/index.php/policies/draft-mexican-official-standard-proy-nom-034-enerse-2020 | https://dof.gob.mx/nota_detalle.php?codigo=5612480&fecha=02/03/2021#gsc.tab=0
ECOSTAND 071-2:2017EE: Minimum Energy Performance Standards Part 2: Air conditioning products | This standard covers requirements for domestic and commercial air conditioning products such as: (1) portable AC; (2) unitary AC; (3) split AC, and (4) centralised AC system, which are single or double ducts, mobile or others; manufactured, assembled, imported or sold in any of the ECOWAS countries. Descriptions and illustrations of these products are available in Appendix 1. This standard covers equipment up to 20kW. It covers appliances designed to be plugged on the electric grid, it excludes appliances not powered by alternate current that use non-electric energys ources. ECOWAS countries include Benin, Burkina Faso, Cabo Verde, Côte d'Ivoire, the Gambia, Ghana, Guinea, Guinea Bissau, Liberia, Mali, Niger, Nigeria, Senegal, Sierra Leone, and Togo. | ECOWAS | Room ACs - Stationary ACs, Portable ACs, Central ACs | Mandatory | Comparative Label, Minimum Performance Standard | Entered into force, New | 2017 |  | October 2019 | Electricity | ISO 5151, ISO 13253, ISO 15042, ISO 16358-1:2013, IEC 60335-2-40:2013 | ECOWAS Commission | Energy Efficiency | https://cprc-clasp.ngo/index.php/policies/ecostand-071-22017ee-minimum-energy-performance-standards-part-2-air-conditioning-products
Energy Amendment Act 2012 | An Act to amend the Energy Act 1998, which provides for the establishment of the Office of the Energy Commissioner and related provisions and duties. | Cook Islands | Tubular Lamps, Non-Directional lamps, Directional Lamps, Fluorescent and HID Lighting, Room ACs - Stationary ACs, Central ACs, Refrigerators-Freezers, Freezers-only | Voluntary | Comparative Label, Minimum Performance Standard | Under development |  |  | October 2022 | Electricity | AS/NZS 4474.1:2007 | Development Division, Office of the Prime Minister | Energy Efficiency | https://cprc-clasp.ngo/index.php/policies/energy-amendment-act-2012 | http://prdrse4all.spc.int/node/4/content/cook-islands-energy-amendment-act-2012
Energy Efficiency Criteria and Labeling Method for Energy Label Qualified Electric Fans | Electric fans - ceiling; desk-top; floor-standing, box. The product shall meet the definitions of CNS 2450; CNS 2061; CNS 597; CNS 547; and CNS 9578 regarding electric fans; or recognized by the Bureau of Energy of MOEA as electric fans. | Taiwan of China | Ceiling Fans | Voluntary | Endorsement Label | Entered into force, New | 2011 |  | August 2018 | Electricity | CNS 2450, CNS 2061, CNS 597, CNS 547, and CNS 9578 | Greenmark Labelling Program | Energy Efficiency | https://cprc-clasp.ngo/index.php/policies/energy-efficiency-criteria-and-labeling-method-energy-label-qualified-electric-fans | http://www.energylabel.org.tw/application_en/efficiency/upt.asp?cid=8
Energy Efficiency Criteria and Labeling Method for Energy Label Qualified Ventilating Fans for Bathroom use; No. En-Tech 10004045290 | The product shall meet the requirements of CNS 10597 Ventilation fans for bathroom use; and with the blade diameter of less than 20 cm; or recognized by the Bureau of Energy of MOEA as ventilating fans for bathroom use. | Taiwan of China | Ceiling Fans | Voluntary | Endorsement Label | Entered into force, New | 2012 |  | August 2018 | Electricity | ISO 5801 and AMCA 210 | Bureau of Energy, Ministry of Economic Affairs | Energy Efficiency | https://cprc-clasp.ngo/index.php/policies/energy-efficiency-criteria-and-labeling-method-energy-label-qualified-ventilating-fans | http://www.energylabel.org.tw/application_en/efficiency/upt.asp?cid=41
Energy Efficiency of Electrical Appliances, Equipment and Lighting Products Act No. 24 of 2016 | This documents contains Regulations on MEPS and Energy labelling requirements for Air conditioners. This include Single phase and 3-phase up to 65kW rated total cooling Capacity.It also Includes air source heat Pumps but not water source heat pumps. Household refrigerating appliances: This includes any electrical household refrigerating appliances covered under the standards, and including refrigerators, refrigerators and freezers or freezers covered under the standard which: (a) Operate using the vapour Compensation cycle, and (b) Use mains electricity (230/240 volts at 50Hz) as the primary power source, Fluorescent lamp ballasts , Incandescent lamps, Compact fluorescent lamps and Linear Fluorescent lamps | Vanuatu | Tubular Lamps, Non-Directional lamps, Fluorescent and HID Lighting, Room ACs - Stationary ACs, Central ACs, Refrigerators-Freezers, Freezers-only | Voluntary | Comparative Label, Minimum Performance Standard | Entered into force, New | 2017 |  | August 2019 | Electricity | AS 4934.2-2011; AS/NZS 4934.1:2014 | Vanuatu Department of Energy, Mines and Minerals | Energy Efficiency | https://cprc-clasp.ngo/index.php/policies/energy-efficiency-electrical-appliances-equipment-and-lighting-products-act-no-24-2016 | http://www.paclii.org/vu/legis/num_act/eeoeaealpa2016660/
Energy Efficiency Policy for Ceiling Fans | This policy defines star labeling requirements and minimum energy performance requirements for electric ceiling type fans operated by induction motors and Brushless Electric Motors of all the standard sweep sizes covered under the scope of IS 374: 2019 ( 900 mm, 1050 mm, 1200 mm, 1400 mm, 1500 mm) as amended from time to time that work on single phase alternating current supply up to and including 250V, 50Hz, being manufactured, commercially purchased, imported or sold in India. | India | Space Heating and Space Cooling, Ventilation, Ceiling Fans | Mandatory | Comparative Label, Minimum Performance Standard | Entered into force, Revised | 2009 | 2024 | December 2024 | Electricity | IS 374:2019 | Bureau of Energy Efficiency (BEE) | Energy Efficiency | https://cprc-clasp.ngo/index.php/policies/energy-efficiency-policy-ceiling-fans | https://beeindia.gov.in/sites/default/files/CFN_Notification.pdf
Energy Efficiency Regulations, 2016 (SOR/2016-311) | This policy is divided into 14 divisions: 1) household appliances, 2) air conditioners, condensing units, and chillers, 3) heat pumps, 4) furnaces, fireplaces, unit heaters, and recovery ventilators, 5) boilers, 6) water heaters, 7) lamps and lamp ballasts, 8) lighting fixtures, 9) electronic products, 10) commercial refrigeration, 11) dry-type transformers, 12) motors, 13) commercial pre-rinse spray valves, and 14) pumps. | Canada | Audio-Visual, Televisions, Displays, Battery Chargers, External Power Supply, Dehumidifiers, Ovens, Microwaves, Dishwashers, Cooktops or Hobs, Clothes Dryers, Washer and Dryers, Washing Machines, Indoor Luminaires, Specialty Luminaires, Specialty Lamps, Non-Directional lamps, Fluorescent and HID Lighting, 3-Phase Motors, 1-Phase Motors, Ventilation, Ceiling Fans, Space Heating, Heat Pumps, Boilers and Furnaces, Room ACs - Stationary ACs, Portable ACs, Packaged Terminals, Chillers - Cooler Towers, Central ACs, Instantaneous Water Heaters, Storage Water Heaters, Pump Systems, Power Transformers, Distribution Transformers, Wine Chillers, Walk-In Coolers and Freezers, Refrigerators-Freezers, Refrigerated Vending Machines, Ice Machines, Freezers-only | Mandatory | Comparative Label, Minimum Performance Standard | Entered into force, Revised | 2016 | 2019 | October 2022 | Electricity, Gas, Oil |  | Natural Resources Canada Office of Energy Efficiency | Energy Efficiency | https://cprc-clasp.ngo/index.php/policies/energy-efficiency-regulations-2016-sor2016-311 | https://laws-lois.justice.gc.ca/eng/regulations/SOR-2016-311/index.html
ENERGY STAR Program Requirements for Geothermal Heat Pumps Version 3.2 | Included Products: Open loop; closed loop; and DGX products that meet the definition of a Geothermal Heat Pump as specified in the policy document are eligible for ENERGY STAR qualification; with the exception of Geothermal heat pumps intended for commercial use. | Canada, United States of America* | Central ACs | Voluntary | Endorsement Label | Entered into force, New | 2001 | 2012 | June 2021 | Electricity | ISO 13256-1-1998; ISO 13256-2-1998; ANSI/AHRI 870-2016 | ENERGY STAR | Energy Efficiency | https://cprc-clasp.ngo/index.php/policies/energy-star-program-requirements-geothermal-heat-pumps-version-32 | https://www.energystar.gov/products/heating_cooling/heat_pumps_geothermal/partners
ENERGY STAR Program Requirements for Light Commercial HVAC Version 3.1 | Air-cooled, three-phase, split system (i.e., any central air conditioner or central air-conditioning heat pump in which one or more of the major assemblies are separate from the others) and single package (i.e., any central air conditioner or central air-conditioning heat pump in which all the major assemblies are enclosed in one cabinet) central air conditioners, heat pumps, gas/electric package units, and variable refrigerant flow (VRF) multi-split systems with capacity rated at or above 65,000 Btu/h and below 240,000 Btu/h that meet the definitions specified in the policy document are eligible for ENERGY STAR certification, with the exception of products listed in Section 2.B. | Canada, United States of America* | Central ACs | Voluntary | Endorsement Label | Entered into force, New | 2001 | 2018 | June 2021 | Electricity | 10 CFR part 431, Subpart F 431.96 | ENERGY STAR | Energy Efficiency | https://cprc-clasp.ngo/index.php/policies/energy-star-program-requirements-light-commercial-hvac-version-31 | https://www.energystar.gov/products/heating_cooling/light_commercial_heating_cooling/partners
ENERGY STAR Program Requirements for Residential Air Source Heat Pump (ASHPs) and Central Air Conditioner Equipment Version 5.0 | Single package, split system, and gas/electric package units that meet the definitions of an ASHP or central air conditioner as specified in the policy document are eligible for ENERGY STAR qualification, with the exception of products listed in Section 2.B. Units may be intended for installation into a duct system, or may be ductless. Three phase central air conditioners and ASHPs, and products rated at 65,000 Btu/h or above are not eligible for ENERGY STAR. | Canada, United States of America* | Central ACs | Voluntary | Endorsement Label | Entered into force, Revised | 1995 | 2015 | June 2021 | Electricity | 10 CFR part 430 Subpart B, Appendix M | ENERGY STAR | Energy Efficiency | https://cprc-clasp.ngo/index.php/policies/energy-star-program-requirements-residential-air-source-heat-pump-ashps-and-central-air | https://www.energystar.gov/products/heating_cooling/air_conditioning_central/partners
ENERGY STAR Program Requirements for Residential Ceiling Fans and Ceiling Fan Light Kits Version 4.0 | Products that meet the definition of a Residential Ceiling Fan, Low Mount High-Speed Small-Diameter Ceiling Fan, or Ceiling Fan Light Kit as specified in the policy document are eligible for ENERGY STAR certification. | Canada, United States of America* | Ceiling Fans | Voluntary | Endorsement Label | Entered into force, Revised | 2001 | 2018 | June 2021 | Electricity | See policy document for list | ENERGY STAR | Energy Efficiency | https://cprc-clasp.ngo/index.php/policies/energy-star-program-requirements-residential-ceiling-fans-and-ceiling-fan-light-kits | https://www.energystar.gov/products/lighting_fans/ceiling_fans/partners
Fans - Taiwan | MEPS Requirements: The testing standards are referenced to CNS 2450; CNS 2061; CNS 597 and CNS 547 or approved methods and conditions by Energy Commission | Taiwan of China | Ceiling Fans | Voluntary | Minimum Performance Standard | Entered into force, Revised | 1981 | 1982 | August 2018 | Electricity | CNS 2061 CNS 2450 CNS 547 CNS 597 | Greenmark Labelling Program | Energy Efficiency | https://cprc-clasp.ngo/index.php/policies/fans-taiwan | http://www.moeaboe.gov.tw/ECW/english/content/Content.aspx?menu_id=1535
FDNIS ECOSTAND 071-2:2017EE: Minimum Energy Performance Standards Part 2: Air conditioning products | This standard covers requirements for domestic and commercial air conditioning products such as: (1) portable AC; (2) unitary AC; (3) split AC, and (4) centralised AC system, which are single or double ducts, mobile or others; manufactured, assembled, imported or sold in any of the ECOWAS countries. Descriptions and illustrations of these products are available in Appendix 1. This standard covers equipment up to 20kW. It covers appliances designed to be plugged on the electric grid, it excludes appliances not powered by alternate current that use non-electric energys ources. | Nigeria | Room ACs - Stationary ACs, Portable ACs, Central ACs | Mandatory | Minimum Performance Standard | Entered into force, New | 2017 |  | October 2019 | Electricity | ISO 5151, ISO 13253, ISO 15042, ISO 16358-1:2013, IEC 60335-2-40:2013 | Standards Organisation of Nigeria (SON) | Energy Efficiency | https://cprc-clasp.ngo/index.php/policies/fdnis-ecostand-071-22017ee-minimum-energy-performance-standards-part-2-air-conditioning | http://son.gov.ng/son-introduces-national-energy-efficiency-label-for-air-conditioners-electrical-appliances-and-equipment
GB 12021.9-2008 Minimum allowable values of energy efficiency and the energy efficiency grades for AC electric fans | Applies to AC motor driven fans including; table fans; rotary fans; wall-mounted fans; table-pedestal fans; pedestal fans and ceiling fans with single phase rated voltage below 250V and other rated voltage below 480V. | China | Ceiling Fans, Portable Fans | Mandatory | Minimum Performance Standard | Superseded | 1989 | 2009 | November 2025 | Electricity | GB 12021.9-2008, GB 13380 | National Development and Reform Commission (NDRC); and State Administration for… | Energy Efficiency | https://cprc-clasp.ngo/index.php/policies/gb-120219-2008-minimum-allowable-values-energy-efficiency-and-energy-efficiency-grades-ac | http://std.samr.gov.cn/gb/search/gbDetailed?id=71F772D7C8C1D3A7E05397BE0A0AB82A
GB 12021.9-2021 Minimum allowable values of energy efficiency and energy efficiency grades for electric fans | This standard applies to table fans, louver fans, wall fans, pedestal fans, floor fans, and ceiling fans driven by AC or DC motors, with a single-phase rated voltage not exceeding 250 V and other rated voltages not exceeding 480 V. | China | Ceiling Fans, Portable Fans | Mandatory | Minimum Performance Standard | Entered into force, Revised | 1989 | 2021 | November 2025 | Electricity | ＧＢ／Ｔ３５７５８—２０１7 , ＧＢ／Ｔ３５７５８—２０１７ , ＱＢ／Ｔ５２６２—２０１８ | The Standardization Administration of China | Energy Efficiency | https://cprc-clasp.ngo/index.php/policies/gb-120219-2021-minimum-allowable-values-energy-efficiency-and-energy-efficiency-grades | https://std.samr.gov.cn/gb/search/gbDetailed?id=CE1E6A1DD41F58F6E05397BE0A0A68DF
GB 21454-2008 Minimum allowable values of the IPLV and energy efficiency grades for multi-connected air- condition -heat pump unit | Applies to multi-connected air conditioning -heat pump- unit of T1 climate type. Does NOT apply to double or multiple cooling circulation system unit. | China | Central ACs | Mandatory | Minimum Performance Standard | Entered into force, Revised | 2008 | 2008 | June 2021 | Electricity | GB/T 18837 | National Development and Reform Commission (NDRC); and State Administration for… | Energy Efficiency | https://cprc-clasp.ngo/index.php/policies/gb-21454-2008-minimum-allowable-values-iplv-and-energy-efficiency-grades-multi-connected | http://std.samr.gov.cn/gb/search/gbDetailed?id=71F772D767B7D3A7E05397BE0A0AB82A
GB 37479-2019 Minimum allowable values of energy efficiency and energy efficiency grades for ducted air conditioners | This policy covers ducted air conditioners. | China | Central ACs | Mandatory | Minimum Performance Standard | Entered into force, New | 2020 |  | May 2021 | Electricity | GB/T 17758-2010; GB/T 18836; GB 21455; GB/T 25128-2010 | The Standardisation Administration of China (SAC) | Energy Efficiency | https://cprc-clasp.ngo/index.php/policies/gb-37479-2019-minimum-allowable-values-energy-efficiency-and-energy-efficiency-grades | http://std.samr.gov.cn/gb/search/gbDetailed?id=86000D0C5CBA0E10E05397BE0A0A5BBB
GP/ST/No.50/2024: Guidelines on Energy Using Product - Domestic Fans | This guideline specifies minimum energy performance standards and star rating for domestic fan that are used in household that is connected to main power supply, including—(a) the ceiling fan with size from 48 inch up to 60 inch (1200mm up to 1500mm); (b) the pedestal fan with size from 10 inch up to 16 inch (250mm up to 400mm); (c) the wall fan with size from 10 inch up to16 inch (250mm up to 400mm); (d) the desk fan with size from 10 inch up to16 inch (250mm up to 400mm); and (e) the box/mist/moving louver fan (250mm/10inch-350mm/14 inch). | Malaysia | Ceiling Fans, Portable Fans | Mandatory | Comparative Label, Minimum Performance Standard | Entered into force, Revised | 2013 | 2025 | August 2025 | Electricity | MS 1220:2010 | Suruhanjaya Tenaga - ST (Energy Commission) | Energy Efficiency | https://cprc-clasp.ngo/index.php/policies/gpstno502024-guidelines-energy-using-product-domestic-fans | https://www.st.gov.my/contents/2025/EECA/20250505%20GUIDELINES%20ON%20ENERGY%20USING%20PRODUCT.pdf
Greenmark N81 - Fans | Applies to the five types of fans specified in the five respective CNS standards: table-top and wall-hanging fans; ceiling fans; floor-standing fans; floor fans; and automatic oscillating ceiling fans. | Taiwan of China | Ceiling Fans | Voluntary | Endorsement Label | Entered into force, New | 2011 |  | August 2018 | Electricity | CNS 547 | Bureau of Energy, Ministry of Economic Affairs | Energy Efficiency | https://cprc-clasp.ngo/index.php/policies/greenmark-n81-fans | https://greenliving.epa.gov.tw/GreenLife/uploadfiles/Criteria/81/cab018ef-810e-4809-a57a-c05e4ff4373c.pdf
Guide on Minimum Energy Performance Standards for Fans | This Guide applies to (a) wall (b) desk (c) pedestal (d) ceiling fans. | Malaysia | Ceiling Fans, Portable Fans | Mandatory | Comparative Label, Minimum Performance Standard | New, Superseded | 2013 |  | February 2021 | Electricity | MS 2574:2014 | Suruhanjaya Tenaga - ST (Energy Commission) | Energy Efficiency | https://cprc-clasp.ngo/index.php/policies/guide-minimum-energy-performance-standards-fans | https://www.st.gov.my/web/consumer/details/7/2----http://portal.unimap.edu.my/portal/page/portal30/Lecture%20Notes/KEJURUTERAAN_SISTEM_ELEKTRIK/Semester%202%20Sidang%20Akademik%2020182019/EET432%20Electrical%20Energy%20Utilization/Reading%20References/MS%202574%202014%20(MEPS%20for%20Domestic%20Fan).pdf
Implementing Guidelines of the Philippine Energy Labeling Program for Electric Fans | This policy contains MEPS and labeling requirements for washing machines according to Department Circular No. 2020-06-0015. The policy applies to electric fans operating in Alternating Current (AC) sources and may perform additional functionalities (such as but not limited to lamps, radio, etc.) with a rated power input of less than 125 watts (W) and falls under the following types: pedestal or stand fans; desk or table fans; wall-mounted fans; floor, ground or box fans; orbit or ceiling bracket fans; ceiling fans; tower fans; bladeless fans. | Philippines | Ceiling Fans, Window Fans, Portable Fans | Mandatory | Comparative Label, Minimum Performance Standard | Entered into force, New | 2023 |  | January 2024 | Electricity | PNS IEC 60879:2020 (IEC published 2019) | Department of Energy | Energy Efficiency | https://cprc-clasp.ngo/index.php/policies/implementing-guidelines-philippine-energy-labeling-program-electric-fans | https://legacy.doe.gov.ph/laws-and-issuances/implementing-guidelines-philippine-energy-labeling-program-electric-fans
ISIRI 11574 Central Station Air Handling Units-Specification and Test Methids for Energy Consumption | This policy covers air units with capacity of 3570m3/h to 34000m3/h. | Iran | Central ACs | Mandatory | Minimum Performance Standard | Entered into force, New | 2009 |  | January 2016 | Electricity | ARI 430-1999, ANSI/AMCA210/ASHRAE 51-2007, ARI 410-2001, ARI 410-2000 | Institute of Standards and Industrial Research of Iran (ISIRI) | Energy Efficiency, Industrial Sector | https://cprc-clasp.ngo/index.php/policies/isiri-11574-central-station-air-handling-units-specification-and-test-methids-energy | http://isiri.gov.ir/portal/home/?135546/%D8%A7%D8%B7%D9%84%D8%A7%D8%B9%D8%A7%D8%AA-%D9%85%D8%B1%D8%A8%D9%88%D8%B7-%D8%A8%D9%87-%D8%A7%D8%B3%D8%AA%D8%A7%D9%86%D8%AF%D8%A7%D8%B1%D8%AF%D9%87%D8%A7%DB%8C-%D8%A8%D8%B1%DA%86%D8%B3%D8%A8-%D8%A7%D9%86%D8%B1%DA%98%
LI 2460 Energy Commission (Energy Efficiency Standards and Labelling) (Comfort Fans) Regulations, 2022 | These regulations apply to comfort fans with an electric power input not exceeding 125W, manufactured in the country or imported into the country for display, sale, or use. | Ghana | Ceiling Fans, Window Fans, Portable Fans | Mandatory | Minimum Performance Standard | Entered into force, New | 2022 |  | March 2023 | Electricity |  | Ghana Energy Commission | Energy Efficiency | https://cprc-clasp.ngo/index.php/policies/li-2460-energy-commission-energy-efficiency-standards-and-labelling-comfort-fans | https://www.energycom.gov.gh/regulation/regulation-and-codes
MELS for Three-Phase VRF Air-Conditioners | This policy defines the minimum energy labeling scheme requirements for base module/units of a three-phase VRF air-conditioners (unit efficiency) of all cooling capacities. | Singapore* | Central ACs | Mandatory | Comparative Label | New | 2021 |  | December 2023 | Electricity | ISO 15042:2017 | National Environment Agency | Energy Efficiency | https://cprc-clasp.ngo/index.php/policies/mels-three-phase-vrf-air-conditioners | https://www.nea.gov.sg/our-services/climate-change-energy-efficiency/energy-efficiency/household-sector/tick-rating
MEPS for Multi Heat Pump System(VRF) | Electrical driven multi heat pump which has one indoor unit standard rated cooling capacity over 1kW less than 30kW, and outdoor unit standard rated cooling capacity in accordance with Annex 1 is over 20kW less than 70kW. The indoor unit that comes with a heating device, rated power consumption of heating device is limited to one indoor unit standard less than 30kW | Republic of Korea | Central ACs | Mandatory | Minimum Performance Standard | Entered into force, Revised | 2010 | 2012 | November 2019 | Electricity |  | Korea Energy Management Corporation (KEMCO) | Energy Efficiency | https://cprc-clasp.ngo/index.php/policies/meps-multi-heat-pump-systemvrf | http://www.kemco.or.kr/new_eng/pg02/pg02100200_2.asp
MEPS for Three-Phase VRF Air-Conditioners | A base module/unit of a three-phase VRF air-conditioner (unit efficiency) of all cooling capacities must meet the following Minimum Integrated Energy Efficiency Ratio (IEER): ≥ 4.35. Integrated Energy Efficiency Ratio (IEER) = (0.020 x A) + (0.617 x B) + (0.238 x C) + (0.125 x D) where A = COP at full load cooling capacity tested under ISO 15042 T1 condition, B = COP at 75% part load cooling capacity tested under ISO 15042 T1 condition, C = COP at 50% part load cooling capacity tested under ISO 15042 T1 condition, D = COP at 25% part load cooling capacity tested under ISO 15042 T1 condition. | Singapore* | Central ACs | Mandatory | Minimum Performance Standard | New | 2021 |  | December 2023 | Electricity | ISO 15042:2017, Section 6.1: Cooling capacity test, climate class T1 , IEC 62301:2005 or IEC 62301:2011, Section 5.3.1 or 5.3.2 of IEC 62301:2005 or Section 5.3.2, 5.3.3 or 5.3.4 of IEC 62301:2011 | National Environment Agency | Energy Efficiency | https://cprc-clasp.ngo/index.php/policies/meps-three-phase-vrf-air-conditioners | https://www.nea.gov.sg/our-services/climate-change-energy-efficiency/energy-efficiency/household-sector/about-mandatory-energy-labelling-and-minimum-energy-performance-standards
Ministerial Regulations Prescribing Highly Efficiency Electric Fans - Ceiling and Orbital Types, B.E. 2558 (2015) | The ministerial regulation covers ceiling electric fans and orbit electric fans used for single-phase AC power with a rated voltage that does not exceed 250 volts and an electric frequency of 50 hertz. It covers the following electric fan types and sizes: ceiling electric fans (1,200 and 1,400 mm) and orbit electric fans (400 mm). | Thailand | Ceiling Fans, Portable Fans | Voluntary | High Energy Performance Standard | Entered into force, New | 2015 |  | April 2022 | Electricity |  | Department of Alternative Energy Development and Efficiency, Ministry of Energy… | Energy Efficiency | https://cprc-clasp.ngo/index.php/policies/ministerial-regulations-prescribing-highly-efficiency-electric-fans-ceiling-and-orbital | http://www.ratchakitcha.soc.go.th/DATA/PDF/2558/A/073/17.PDF
MME/MCTI/MDIC Ordinance No. 2 of 29 June 2017 | This policy specifies the minimum energy performance standards (MEPS) for household ceiling fans. | Brazil | Ceiling Fans | Mandatory | Minimum Performance Standard | Entered into force, Revised | 2008 | 2017 | September 2022 | Electricity | NBR NM-IEC 335-1 / 1998; IEC 60335-2-80 / 1997; NBR 14532/2003 | Ministry of Mines and Energy (MME) | Energy Efficiency | https://cprc-clasp.ngo/index.php/policies/mmemctimdic-ordinance-no-2-29-june-2017 | https://www.gov.br/mme/pt-br/assuntos/conselhos-e-comites/cgiee/arquivos/portarias/2017-portaria-interministerial-mme-mctic-mdic-n_2-2017-ventiladores-de-teto.pdf
Nigerian MEPS and Energy Label Guide | The Nigerian Energy Label Guide label for ACs is a comparative label that helps consumers to know the level of efficiency of Acs in the market | Nigeria | Room ACs - Stationary ACs, Central ACs | Voluntary | Comparative Label | Entered into force, New | 2017 |  | October 2018 | Electricity |  | Standards Organisation of Nigeria (SON) | Energy Efficiency | https://cprc-clasp.ngo/index.php/policies/nigerian-meps-and-energy-label-guide-0 | http://son.gov.ng/son-introduces-national-energy-efficiency-label-for-air-conditioners-electrical-appliances-and-equipment
NOM-011-ENER-2025, Energy Efficiency in Central, Packaged, and Split Air Conditioners | This standard establishes the minimum Seasonal Energy Efficiency Ratio (SEER) level that applies to central, package, or split-type air conditioners with a duct system, operated with electrical energy, in nominal cooling capacities from 5,275 W to 19,050 W that operate by mechanical compression and include an air-cooled evaporator coil, an air-cooled condenser coil, and that include a single-speed compressor ( fixed capacity) or an inverter compressor (variable frequency or refrigerant flow) or a compressor that uses two stages (stage capacity), with or without a reversible cycle. | Mexico | Central ACs | Mandatory | Comparative Label, Minimum Performance Standard | Entered into force, Revised | 2006 | 2025 | September 2025 | Electricity | ANSI/ASHRAE 37 | Comision Nacional para el Uso Eficiente de la Energia (CONUEE, National Commiss… | Energy Efficiency | https://cprc-clasp.ngo/index.php/policies/nom-011-ener-2025-energy-efficiency-central-packaged-and-split-air-conditioners | https://dof.gob.mx/nota_detalle.php?codigo=5756076&fecha=29/04/2025#gsc.tab=0
Pakistan Energy Labels for Fans | This policy is established to ensure that all electric fans sold in Pakistan meet Minimum Energy Performance Standards (MEPS) and comply with NEECA's energy star rating system of 1 to 5 stars. The fans should conform to all the requirements of Pakistan Standard PS:1/2021 (Comfort Fans and Regulators for Household and Similar Purposes – Methods for Measuring Performance) with all its amendments, as applicable to participate in the Pakistan Energy Labeling Program. | Pakistan | Ceiling Fans | Mandatory | Comparative Label, Minimum Performance Standard | Entered into force, Revised | 2014 | 2024 | January 2025 | Electricity | PS:1/2021 | National Energy Efficiency and Conservation Authority (NEECA) | Energy Efficiency | https://cprc-clasp.ngo/index.php/policies/pakistan-energy-labels-fans | https://neeca.pk/neecagov/regulations/SRO411(I)-2024.pdf
Prakas on Energy Efficiency Label for Designated Appliances | This policy will establish energy efficiency standards and labels for designated appliances including room air conditioners, refrigerators, fans, rice cooker, and LED/lamp | Cambodia | Rice Cookers, Lamps, Ceiling Fans, Portable Fans, Room ACs - Stationary ACs, Refrigerators-Freezers | Not applicable | Comparative Label, Minimum Performance Standard | Under development |  |  | September 2025 | Electricity |  |  | Energy Efficiency | https://cprc-clasp.ngo/index.php/policies/prakas-energy-efficiency-label-designated-appliances | https://united4efficiency.org/wp-content/uploads/2024/11/MEPS-Implementation-Status-Countries.pdf
Procel Seal - Table and Ceiling Fans | This webpage contains endorsement label requirements for table and ceiling fans. | Brazil | Ceiling Fans, Portable Fans | Voluntary | Endorsement Label | Entered into force, Revised | 1997 | 2011 | September 2022 | Electricity | NBR NM-IEC-335-1/ 1998; IEC 60335-2-80 / 1997; NBR 14532 : 2003; Energy Star / 2002 | National Energy Efficiency Conservation Program (Procel) | Energy Efficiency | https://cprc-clasp.ngo/index.php/policies/procel-seal-table-and-ceiling-fans | http://www.procelinfo.com.br/main.asp?View=%7BB70B5A3C-19EF-499D-B7BC-D6FF3BABE5FA%7D
Regulations under Consumer Protection Act 2015 | This regulation covers Single and three-phase non-ducted air conditioners of the vapour compression type up to 65kW cooling capacity. Freezers intended for household similar use which operate using the vapour compression cycle and use mains electricity, 230¦240 Volts at 50Hz, as the primary power source. Refrigerator-freezers intended for household similar use which operate using the vapour compression cycle and use mains electricity, 230¦240 Volts at 50Hz, as the primary power source. Ferromagnetic and electronic ballasts for use with linear fluorescent lamps from 15W to 70W, rated for 50Hz and 230¦240¦250V supply, or a range that includes these values . Incandescent lamps, both tungsten filament and tunsten halogen, that are used for general lighting service; covers both non-reflector and reflector lamps of all voltages. Self-ballasted CFLs of any voltage or wattage and with any type of lamp cap, intended for general lighting purposes, whether supplied as an individual lamp or as part of a luminaire. Double-capped, FD and FDH; tubular fluorescent lamps of 16W or more, with a nominal length of 550mm to 1500mm, that are within the scope of AS¦NZS 4782.1. Freezers intended for household similar use which operate using the vapour compression cycle and use mains electricity, 230¦240 Volts at 50Hz, as the primary power source and Refrigerator-freezers intended for household similar use which operate using the vapour compression cycle and use mains electricity, 230¦240 Volts at 50Hz, as the primary power source. | Tonga | Tubular Lamps, Non-Directional lamps, Directional Lamps, Fluorescent and HID Lighting, Room ACs - Stationary ACs, Central ACs, Refrigerators-Freezers, Freezers-only | Voluntary | Comparative Label, Minimum Performance Standard | Under development |  |  | January 2016 | Electricity | AS/NZS 3823.1.1-1.4: 2012 | Tonga Ministry of Commerce, Consumer, Trade, Innovation, and Labour | Energy Efficiency | https://cprc-clasp.ngo/index.php/policies/regulations-under-consumer-protection-act-2015 | http://www.pmo.gov.to/policies-by-department/ministry-of-information-and-communication/ ,http://prdrse4all.spc.int/sites/default/files/final_pals_evaluation_report.pdf -Information about efficiency efforts in Tonga.----http://www.pmo.gov.to/policies-by-department/ministry-of-information-and-communication/ , http://prdrse4all.spc.int/sites/default/files/final_pals_evaluation_report.pdf -Information about efficiency efforts in Tonga.
Resolution No. 136/09 on Technical regulation of energy efficiency in electrical equipment, revised in 2013 | Room air conditioners, washing machines, 1 and 3 phase induction motors, and refrigeration equipment | Cuba | Ceiling Fans, Room ACs - Stationary ACs, Refrigerators-Freezers | Mandatory | Minimum Performance Standard | Entered into force, Revised | 2009 | 2013 | December 2020 | Electricity |  | Ministry of Energy and Mines | Energy Efficiency | https://cprc-clasp.ngo/index.php/policies/resolution-no-13609-technical-regulation-energy-efficiency-electrical-equipment-revised | https://www.climate-laws.org/geographies/cuba/policies/resolution-no-136-09-on-technical-regulation-of-energy-efficiency-in-electrical-equipment
Revised Municipal Code of the City and County of Denver Colorado, Sec. 10-20. - Electrification requirements for existing buildings | This policy contains electrification requirements for existing buildings in the city and country of Denver, Colorado. It applies to all commercial buildings and multifamily residential buildings. | Colorado | Heat Pumps, Packaged Terminals, Central ACs | Mandatory | Building Code | Entered into force, Revised | 1982 | 2024 | February 2024 | Electricity, Gas |  | City and County of Denver | AC-to-heat pump | https://cprc-clasp.ngo/index.php/policies/revised-municipal-code-city-and-county-denver-colorado-sec-10-20-electrification | https://library.municode.com/co/denver/codes/code_of_ordinances?nodeId=TITIIREMUCO_CH10BUBURE_ARTIIBUFICO_S10-20ELREEXBU
Revisions to Requirements on Labeling and Inspection of Energy Consumption and Energy Efficiency Rating for Non-conducted air conditioner Products | non-conducted air conditioner -Machine- set in this announcement covers goods in compliance with Clause 3615 and 14464 of Chinese National Standards and with rated air conditioning capacity less than or equal to 71kW which are subjected to inspection by the Bureau of Standards Metrology and Inspection | Taiwan of China | Central ACs | Voluntary | Comparative Label | Entered into force, Revised | 2010 | 2016 | November 2020 | Electricity |  | Bureau of Energy, Ministry of Economic Affairs | Energy Efficiency | https://cprc-clasp.ngo/index.php/policies/revisions-requirements-labeling-and-inspection-energy-consumption-and-energy-efficiency | https://ranking.energylabel.org.tw/gen/law/upt.aspx?pageno=0&key=&PDID=0&lang=2&uid=0&cid=10&con=1&year=&month=&day=&p0=38
RTS 23.01.01:15 Energy efficiency. Central, packaged, split air conditioners. Limits, test methods and labelling requirements | This standard specifies the MEPS (in SEER) and labeling requirements for central, packaged, and split air conditioners, operated with electric power with frequency of 60 Hz and having cooling capacities from 8,800W to 19,050W. It does not apply to inverters. | El Salvador | Room ACs - Stationary ACs, Central ACs | Mandatory | Comparative Label, Minimum Performance Standard | Entered into force, New | 2019 |  | October 2019 | Electricity |  | National Energy Council | Energy Efficiency | https://cprc-clasp.ngo/index.php/policies/rts-23010115-energy-efficiency-central-packaged-split-air-conditioners-limits-test-methods | http://www.osartec.gob.sv/index.php?option=com_jdownloads&Itemid=0&view=finish&cid=1398&catid=4
Samoa Energy Efficiency (Approved Energy Using Products Standards) Regulations 2018 | This regulation specifies the MEPS, labeling requirements, and test methods for: 1) Non-ducted air conditioners including single phase and 3-phase up to 65kW rated cooling capacity, including air-source heat pumps but not water-source heat pumps, and 2) Household refrigerating appliances which operate using the vapour compression cycle and use mains electricity (230¦240 Volts at 50Hz) as the primary power source. | Samoa* | Non-Directional lamps, Fluorescent and HID Lighting, Room ACs - Stationary ACs, Central ACs, Refrigerators-Freezers, Freezers-only | Mandatory | Comparative Label | Entered into force, New | 2018 |  | November 2020 | Electricity |  | Samoa Ministry of Finance | Energy Efficiency | https://cprc-clasp.ngo/index.php/policies/samoa-energy-efficiency-approved-energy-using-products-standards-regulations-2018 | https://www.mof.gov.ws/samoa-energy-efficiency/
SI 994-1 AIR CONDITIONERS AND PERFORMANCE REQUIREMENTS (being revised) / ENERGY SOURCES REGULATIONS (ENERGY EFFICIENCY, ENERGY MARKINGS AND ENERGY RATINGS OF AIR CONDITIONERS) 5765-2004 | Single and Multi Split. Both window type and split type AC. Window type AC is comprised of one unit, intended to be installed at a window or on a wall, or a mobile air conditioner whereby the air dispersed from it faces directly toward the air-conditioned area or heated area. Split type AC is comprised of two or more units whereby at least one unit is located outside the air-conditioned area and the air dispersion is facing directly to the air-conditioned area or heated area. | Israel | Room ACs - Stationary ACs, Central ACs | Mandatory | Comparative Label, Minimum Performance Standard | Entered into force, New | 2004 |  | October 2022 | Electricity |  | Ministry of National Infrastructures, Energy and Water Resources | Energy Efficiency | https://cprc-clasp.ngo/index.php/policies/si-994-1-air-conditioners-and-performance-requirements-being-revised-energy-sources | https://portal.sii.org.il/heb/standardization/teken/?tid=795df84f-e1df-4f99-8c18-13cd0216e836
SLS 1600 Energy efficiency rating for electric ceiling fans with regulators | Ceiling fans | Sri Lanka | Ceiling Fans | Mandatory | Comparative Label, Minimum Performance Standard | Entered into force, New | 2011 |  | February 2021 | Electricity | SLS 1600:2009 | Sri Lanka Sustainable Energy Authority | Energy Efficiency | https://cprc-clasp.ngo/index.php/policies/sls-1600-energy-efficiency-rating-electric-ceiling-fans-regulators | http://www.energy.gov.lk/en/energy-management/introducing-standards
Standard NOM-011-ENER-2006 - Air Conditioners | This policy covers labeling and minimum efficiency requirements for central, package and split type air conditioners, powered by electricity, with nominal cooling capacities of 8,800W to 19,050W, which operate by mechanical compression and which include an air-cooling evaporator coil, a compressor and either an air- or water-cooled condensing coil. Standard NOM-011-ENER-2006 applies to central, package and split type air conditioners, powered by electricity, with nominal cooling capacities of 8,800W to 19,050W, which operate by mechanical compression and which include an air-cooling evaporator coil, a compressor and either an air- or water-cooled condensing coil. | Mexico | Packaged Terminals, Central ACs | Mandatory | Comparative Label, Minimum Performance Standard | Revised, Superseded | 2002 | 2007 | December 2023 | Electricity | NOM-008-SCFI-2002 / NOM-050-SCFI-2004 | Comision Nacional para el Uso Eficiente de la Energia (CONUEE, National Commiss… | Energy Efficiency | https://cprc-clasp.ngo/index.php/policies/standard-nom-011-ener-2006-air-conditioners | http://www.dof.gob.mx/normasOficiales/2464/SENER_2_22062007/SENER_2_22062007.htm
TCVN 7826:2015 Electric fans - Energy efficiency | This document specifies the MEPS, test methods, and star ratings for electric fans, including ceiling fans, table fans, wall fans, and pedestal fans. | Vietnam* | Ceiling Fans, Portable Fans | Mandatory | Comparative Label, Minimum Performance Standard | Entered into force, Revised | 2007 | 2020 | January 2024 | Electricity | TCVN 7827:2015 | Ministry of Industry and Trade (MOIT) | Energy Efficiency | https://cprc-clasp.ngo/index.php/policies/tcvn-78262015-electric-fans-energy-efficiency | https://vanbanphapluat.co/tcvn-7826-2015-quat-dien-hieu-suat-nang-luong
Thai Green Label Scheme - Electric Fans TGL-51-11 | These criteria shall apply to A.C. electric fans: table and wall types, pedestal types, ceiling types, double-oscillating types, and ventilating types used in housing. | Thailand | Space Heating and Space Cooling, Ventilation, Ceiling Fans, Window Fans, Portable Fans | Voluntary | Endorsement Label | Entered into force, New | 2011 |  | March 2022 | Electricity | TIS 934 (AC electric fans, safety requirements) , TIS 92 (AC electric fans, table and wall type) , TIS 127 (AC electric fans, pedestal type) , TIS 205 (AC electric fans, ceiling type) , TIS 572 (AC electric fans, oscillating type) , TIS 710 (AC electric fans, electric ventilating type) | Thailand Environment Institute (TEI) | Energy Efficiency | https://cprc-clasp.ngo/index.php/policies/thai-green-label-scheme-electric-fans-tgl-51-11 | http://www.tei.or.th/greenlabel/download/TGL-51-11.pdf
The Energy Efficiency Label No.5 for fans | This program covers the following fan types: table fans, floor fans, wall fans, orbit fans, and ventilation fans. | Thailand | Space Heating and Space Cooling, Ventilation, Ceiling Fans, Window Fans, Portable Fans | Voluntary | Comparative Label | Entered into force, Revised | 2001 | 2019 | December 2023 | Electricity | TIS 92 - 2536 (Table Fans and Wall Fans) , TIS 127 - 2536 (Floor Fans) , TIS 572 - 2528 (Orbit Fans) , TIS 710 - 2530 (Ventilating Fans) | Electricity Generating Authority Thailand (EGAT) | Energy Efficiency | https://cprc-clasp.ngo/index.php/policies/energy-efficiency-label-no5-fans | http://labelno5.egat.co.th/new58/wp-content/uploads/2019/shortforweb/fan.pdf
Tuvalu Energy Efficiency Act of 2016 | This Act covers Single and three-phase non-ducted air conditioners of the vapour compression type up to 65kW cooling capacity. Freezers intended for household similar use which operate using the vapour compression cycle and use mains electricity, 230¦240 Volts at 50Hz, as the primary power source. Refrigerator-freezers intended for household similar use which operate using the vapour compression cycle and use mains electricity, 230¦240 Volts at 50Hz, as the primary power source.Ferromagnetic and electronic ballasts for use with linear fluorescent lamps from 15W to 70W, rated for 50Hz and 230¦240¦250V supply, or a range that includes these values, Incandescent lamps, both tungsten filament and tunsten halogen, that are used for general lighting service; covers both non-reflector and reflector lamps of all voltages. Incandescent lamps, both tungsten filament and tunsten halogen, that are used for general lighting service; covers both non-reflector and reflector lamps of all voltages. Self-ballasted CFLs of any voltage or wattage and with any type of lamp cap, intended for general lighting purposes, whether supplied as an individual lamp or as part of a luminaire. Double-capped, FD and FDH; tubular fluorescent lamps of 16W or more, with a nominal length of 550mm to 1500mm, that are within the scope of AS¦NZS 4782.1. | Tuvalu | Tubular Lamps, Non-Directional lamps, Directional Lamps, Fluorescent and HID Lighting, Room ACs - Stationary ACs, Central ACs, Refrigerators-Freezers, Freezers-only | Voluntary | Comparative Label, Minimum Performance Standard | Entered into force, New | 2016 |  | August 2019 | Electricity | AS/NZS 3823.1.1-1.4: 2012 | Tuvalu Ministry of Works, Water and Energy | Energy Efficiency | https://cprc-clasp.ngo/index.php/policies/tuvalu-energy-efficiency-act-2016 | https://www.tuvalu-legislation.tv/cms/images/LEGISLATION/PRINCIPAL/2016/2016-0003/EnergyEfficiencyAct_1.pdf
UAE.S 5010-5: 2019 – Labeling – Energy efficiency label for electrical appliances - Part 5: commercial and central air conditioners. | This standard deals with the energy efficiency labels and the minimum energy performance standard (MEPS) requirements for factory-made residential, commercial and industrial. | United Arab Emirates | Central ACs | Mandatory | Comparative Label, Minimum Performance Standard | Entered into force, New | 2014 | 2019 | June 2021 | Electricity |  | Emirates Authority For Standardization & Metrology | Energy Efficiency | https://cprc-clasp.ngo/index.php/policies/uaes-5010-5-2019-labeling-energy-efficiency-label-electrical-appliances-part-5-commercial | https://members.wto.org/crnattachments/2019/TBT/ARE/19_1430_00_e.pdf