## Policy Search
Policy | Description | Geography | Products Type | Policy Approach | Policy Instrument | Policy Status | Adopted | Revised | Updated by CLASP | Fuel Types | Test Method Applied | Responsible Agency | Related Topics | Permalink | Source
10 CFR 430—Energy Conservation Program for Consumer Products | Conventional cooking top means a class of cooking products which is a household cooking appliance consisting of a horizontal surface containing one or more surface units which utilize a gas flame; electric resistance heating; or electric inductive heating. | United States of America* | Electronics, Uninterruptable Power Supply, Battery Chargers, External Power Supply, Dehumidifiers, Air Cleaners, Ovens, Microwaves, Dishwashers, Clothes Dryers, Washing Machines, Tubular Lamps, Non-Directional lamps, Directional Lamps, Fluorescent and HID Lighting, Ceiling Fans, Duct Fans, Heat Pumps, Boilers and Furnaces, Room ACs - Stationary ACs, Central ACs, Pool Heaters, Instantaneous Water Heaters, Storage Water Heaters, Showers or Showerheads, Urinals, Taps or Faucets, Distribution Transformers, Refrigerators-Freezers, Freezers-only | Mandatory | Minimum Performance Standard | Entered into force, Revised | 1990 | 2016 | December 2024 | Electricity, Gas | 10 CFR 430 Subpart B | U.S. Department of Energy | Energy Efficiency | https://cprc-clasp.ngo/index.php/policies/10-cfr-430-energy-conservation-program-consumer-products | https://www.ecfr.gov/current/title-10/chapter-II/subchapter-D/part-430
CEL- Household Air Conditioning Electric Ventilating Fans | This policy covers household and similar purposes A.C. electric ventilating fans. | China | Exhaust Fans | Mandatory | Comparative Label | Entered into force, New | 2016 |  | May 2021 | Electricity | GB/T 1236; GB/T 2828.1; GB/T 2829; GB/T 14806 | National Development and Reform Commission (NDRC); and State Administration for… | Energy Efficiency | https://cprc-clasp.ngo/index.php/policies/cel-household-air-conditioning-electric-ventilating-fans | https://www.energylabelrecord.com/userfiles/2/files/cms/article/2019/09/%E8%83%BD%E6%BA%90%E6%95%88%E7%8E%87%E6%A0%87%E8%AF%86%E5%AE%
Commission Delegated Regulation (EU) No 1254/2014 of 11 July 2014 supplementing Directive 2010/30/EU of the European Parliament and of the Council with regard to energy labelling of residential ventilation units | non-residential ventilation unit -NRVU; means a ventilation unit where the maximum flow rate of the ventilation unit exceeds 250 m3 per hour; and; where the maximum flow rate is between 250 and 1 000 m3 per hour; the manufacturer has not declared its intended use as being exclusively for a residential ventilation application. | United Kingdom | Exhaust Fans | Mandatory | Comparative Label | Entered into force, New | 2014 |  | October 2023 | Electricity | EN 308:1997 |  | Energy Efficiency | https://cprc-clasp.ngo/index.php/policies/commission-delegated-regulation-eu-no-12542014-11-july-2014-supplementing-directive-0 | https://www.legislation.gov.uk/eur/2014/1254/contents
Commission Delegated Regulation (EU) No 1254/2014 of 11 July 2014 supplementing Directive 2010/30/EU of the European Parliament and of the Council with regard to energy labelling of residential ventilation units | non-residential ventilation unit -NRVU; means a ventilation unit where the maximum flow rate of the ventilation unit exceeds 250 m3 per hour; and; where the maximum flow rate is between 250 and 1 000 m3 per hour; the manufacturer has not declared its intended use as being exclusively for a residential ventilation application. This Policy is under review by the European Commission and is expected to be revised in 2025. | European Union | Exhaust Fans | Mandatory | Comparative Label | Entered into force, New | 2014 |  | September 2023 | Electricity | EN 308:1997 | European Commission - DG Energy | Energy Efficiency | https://cprc-clasp.ngo/index.php/policies/commission-delegated-regulation-eu-no-12542014-11-july-2014-supplementing-directive | https://eur-lex.europa.eu/legal-content/EN/TXT/?uri=CELEX%3A02014R1254-20200730
Commission Regulation (EU) No 1253/2014 of 7 July 2014 implementing Directive 2009/125/EC of the European Parliament and of the Council with regard to ecodesign requirements for ventilation units | Ventilation unit -VU; means an electricity driven appliance equipped with at least one impeller; one motor and a casing and intended to replace utilised air by outdoor air in a building or a part of a building. | United Kingdom | Exhaust Fans | Mandatory | Minimum Performance Standard | Entered into force, New | 2014 |  | October 2023 | Electricity | EN 308:1997 |  | Energy Efficiency | https://cprc-clasp.ngo/index.php/policies/commission-regulation-eu-no-12532014-7-july-2014-implementing-directive-2009125ec-0 | https://www.legislation.gov.uk/eur/2014/1253/contents
Commission Regulation (EU) No 1253/2014 of 7 July 2014 implementing Directive 2009/125/EC of the European Parliament and of the Council with regard to ecodesign requirements for ventilation units | Ventilation unit -VU; means an electricity driven appliance equipped with at least one impeller; one motor and a casing and intended to replace utilised air by outdoor air in a building or a part of a building. This Policy is under review by the European Commission and is expected to be revised in 2025. | European Union | Exhaust Fans | Mandatory | Minimum Performance Standard | Entered into force, New | 2014 |  | September 2023 | Electricity | EN 308:1997 | European Commission - DG Energy | Energy Efficiency | https://cprc-clasp.ngo/index.php/policies/commission-regulation-eu-no-12532014-7-july-2014-implementing-directive-2009125ec-european | https://eur-lex.europa.eu/legal-content/EN/TXT/?uri=CELEX%3A02014R1253-20200730
Energy Efficiency Criteria and Labeling Method for Axial flow Fans; No. En-Tech 10205010211 | Axial flow Fans shall meet the following specifications and the requirements of CNS 6592; CNS 6593; or recognized by the Bureau of Energy. The required specifications are: -Fan Diameter: between 0.125m and 2m; -Rated Power: between 125W and 75kW; -Static Pressure: under 500 mmAq; -Air Flow Rate: under 3000 CMM | Taiwan of China | Duct Fans | Voluntary | Endorsement Label | Entered into force, New | 2013 |  | August 2018 | Electricity | ISO 5801 or AMCA 210 | Greenmark Labelling Program | Energy Efficiency | https://cprc-clasp.ngo/index.php/policies/energy-efficiency-criteria-and-labeling-method-axial-flow-fans-no-en-tech-10205010211 | http://www.energylabel.org.tw/application_en/efficiency/upt.asp?cid=43
ENERGY STAR Technical Specification for Residential Heat-Recovery Ventilators and Energy-Recovery Ventilators (H/ERVs) sold in Canada Version 2.2 | A product model must meet the definition of a residential H/ERV as defined in Section 1A or 1B as specified in the policy document, comply with the testing and minimum performance requirements provided in this specification and have a capacity of no greater than 500 CFM (236 L/s) to be eligible for ENERGY STAR certification under this specification. H/ERVs with electric resistance heaters are not eligible for ENERGY STAR certification. | Canada | Duct Fans | Voluntary | Endorsement Label | Entered into force, Revised | 2009 | 2020 | June 2021 | Electricity | CAN/CSA C439–18 | ENERGY STAR Canada | Energy Efficiency | https://cprc-clasp.ngo/index.php/policies/energy-star-technical-specification-residential-heat-recovery-ventilators-and-energy | https://www.nrcan.gc.ca/energy-efficiency/energy-star-canada/about/participant-resources/technical-specifications/heatenergy-recovery-ventilators-hrvs-and-ervs/13695
GB 32049-2015 Minimum allowable values of energy efficiency and energy efficiency grades for household and similar purposes A.C. electric ventilating fans | This policy applies to AC motor-driven ventilating fans whose single-phase rated voltage is smaller than 250V rated input is smaller than 500V and impeller diameter is no larger than 500mm. | China | Exhaust Fans | Mandatory | Minimum Performance Standard | Entered into force, New | 2016 |  | June 2021 | Electricity | GB-T1236 GB-T2828.1 GB-T2829 GB-T14806 | The Standardisation Administration of China (SAC) | Energy Efficiency | https://cprc-clasp.ngo/index.php/policies/gb-32049-2015-minimum-allowable-values-energy-efficiency-and-energy-efficiency-grades | http://std.samr.gov.cn/gb/search/gbDetailed?id=71F772D80B41D3A7E05397BE0A0AB82A
High-efficiency Appliances Certification Program | Ventilation fans | Republic of Korea | Exhaust Fans | Voluntary | Endorsement Label | Entered into force, New | 2012 |  | November 2019 | Electricity |  | Korea Energy Management Corporation (KEMCO) | Energy Efficiency | https://cprc-clasp.ngo/index.php/policies/high-efficiency-appliances-certification-program-9 | http://www.energy.or.kr/renew_eng/energy/appliances/certification.aspx