## Policy Search
Policy | Description | Geography | Products Type | Policy Approach | Policy Instrument | Policy Status | Adopted | Revised | Updated by CLASP | Fuel Types | Test Method Applied | Responsible Agency | Related Topics | Permalink | Source
10 CFR 430—Energy Conservation Program for Consumer Products | Conventional cooking top means a class of cooking products which is a household cooking appliance consisting of a horizontal surface containing one or more surface units which utilize a gas flame; electric resistance heating; or electric inductive heating. | United States of America* | Electronics, Uninterruptable Power Supply, Battery Chargers, External Power Supply, Dehumidifiers, Air Cleaners, Ovens, Microwaves, Dishwashers, Clothes Dryers, Washing Machines, Tubular Lamps, Non-Directional lamps, Directional Lamps, Fluorescent and HID Lighting, Ceiling Fans, Duct Fans, Heat Pumps, Boilers and Furnaces, Room ACs - Stationary ACs, Central ACs, Pool Heaters, Instantaneous Water Heaters, Storage Water Heaters, Showers or Showerheads, Urinals, Taps or Faucets, Distribution Transformers, Refrigerators-Freezers, Freezers-only | Mandatory | Minimum Performance Standard | Entered into force, Revised | 1990 | 2016 | December 2024 | Electricity, Gas | 10 CFR 430 Subpart B | U.S. Department of Energy | Energy Efficiency | https://cprc-clasp.ngo/index.php/policies/10-cfr-430-energy-conservation-program-consumer-products | https://www.ecfr.gov/current/title-10/chapter-II/subchapter-D/part-430
7821/2014 Energy efficiency of household electrical appliances Methods for measuring and calculating energy efficiency of electric circulating air fans | This standard specifies the MEPS and testing methods for electric circulating air fans. | Egypt | Integrated Fans | Mandatory | Minimum Performance Standard | Entered into force, New | 2014 |  | October 2022 | Electricity | IEC 60879 | Egyptian Organization for Standardization and Quality Control (EOS) | Energy Efficiency | https://cprc-clasp.ngo/index.php/policies/78212014-energy-efficiency-household-electrical-appliances-methods-measuring-and | http://www.eos.org.eg/en/standard/14009
Energy Efficiency Criteria and Labeling Method for Axial flow Fans; No. En-Tech 10205010211 | Axial flow Fans shall meet the following specifications and the requirements of CNS 6592; CNS 6593; or recognized by the Bureau of Energy. The required specifications are: -Fan Diameter: between 0.125m and 2m; -Rated Power: between 125W and 75kW; -Static Pressure: under 500 mmAq; -Air Flow Rate: under 3000 CMM | Taiwan of China | Duct Fans | Voluntary | Endorsement Label | Entered into force, New | 2013 |  | August 2018 | Electricity | ISO 5801 or AMCA 210 | Greenmark Labelling Program | Energy Efficiency | https://cprc-clasp.ngo/index.php/policies/energy-efficiency-criteria-and-labeling-method-axial-flow-fans-no-en-tech-10205010211 | http://www.energylabel.org.tw/application_en/efficiency/upt.asp?cid=43
ENERGY STAR Program Requirements for Residential Ventilating Fans Version 4.1 | Products that meet the definitions of a Residential Ventilating Fan as specified in the policy document and are intended for residential household use only are eligible for ENERGY STAR certification. The following product types are eligible: range hoods; in-line single and multi-port; bathroom; and utility room fans- including ducted and direct-discharge models. Ventilating fans with sensors and timers may certify under this specification. Residential ventilating fans that certify under this specification may also be appropriate for some light commercial applications such as the bathroom of a restaurant. | Canada, United States of America* | Integrated Fans | Voluntary | Endorsement Label | Entered into force, Revised | 2012 | 2015 | June 2021 | Electricity | ANSI/AMCA 210-16; ANSI/AMCA 300-14 | ENERGY STAR | Energy Efficiency | https://cprc-clasp.ngo/index.php/policies/energy-star-program-requirements-residential-ventilating-fans-version-41 | https://www.energystar.gov/products/heating_cooling/fans_ventilating/partners
ENERGY STAR Technical Specification for Residential Heat-Recovery Ventilators and Energy-Recovery Ventilators (H/ERVs) sold in Canada Version 2.2 | A product model must meet the definition of a residential H/ERV as defined in Section 1A or 1B as specified in the policy document, comply with the testing and minimum performance requirements provided in this specification and have a capacity of no greater than 500 CFM (236 L/s) to be eligible for ENERGY STAR certification under this specification. H/ERVs with electric resistance heaters are not eligible for ENERGY STAR certification. | Canada | Duct Fans | Voluntary | Endorsement Label | Entered into force, Revised | 2009 | 2020 | June 2021 | Electricity | CAN/CSA C439–18 | ENERGY STAR Canada | Energy Efficiency | https://cprc-clasp.ngo/index.php/policies/energy-star-technical-specification-residential-heat-recovery-ventilators-and-energy | https://www.nrcan.gc.ca/energy-efficiency/energy-star-canada/about/participant-resources/technical-specifications/heatenergy-recovery-ventilators-hrvs-and-ervs/13695
JS 2112:2013 Technical Regulation on eco-design requirements for fans | This policy establishes ecodesign requirements for the placing on the market or putting into service of fans, including those integrated in other energy-related products as covered by the Framework Technical Regulation. | Jordan | Integrated Fans | Mandatory | Minimum Performance Standard | Entered into force, Revised | 2013 | 2014 | June 2021 | Electricity | JS 2112 | National Energy Research Centre (NERC) | Energy Efficiency | https://cprc-clasp.ngo/index.php/policies/js-21122013-technical-regulation-eco-design-requirements-fans | http://www.jsmo.gov.jo/en/EServices/Standards/Pages/stdDetails.aspx?mfn=5472