## Policy Search
Policy | Description | Geography | Products Type | Policy Approach | Policy Instrument | Policy Status | Adopted | Revised | Updated by CLASP | Fuel Types | Test Method Applied | Responsible Agency | Related Topics | Permalink | Source
10 CFR 430—Energy Conservation Program for Consumer Products | Conventional cooking top means a class of cooking products which is a household cooking appliance consisting of a horizontal surface containing one or more surface units which utilize a gas flame; electric resistance heating; or electric inductive heating. | United States of America* | Electronics, Uninterruptable Power Supply, Battery Chargers, External Power Supply, Dehumidifiers, Air Cleaners, Ovens, Microwaves, Dishwashers, Clothes Dryers, Washing Machines, Tubular Lamps, Non-Directional lamps, Directional Lamps, Fluorescent and HID Lighting, Ceiling Fans, Duct Fans, Heat Pumps, Boilers and Furnaces, Room ACs - Stationary ACs, Central ACs, Pool Heaters, Instantaneous Water Heaters, Storage Water Heaters, Showers or Showerheads, Urinals, Taps or Faucets, Distribution Transformers, Refrigerators-Freezers, Freezers-only | Mandatory | Minimum Performance Standard | Entered into force, Revised | 1990 | 2016 | December 2024 | Electricity, Gas | 10 CFR 430 Subpart B | U.S. Department of Energy | Energy Efficiency | https://cprc-clasp.ngo/index.php/policies/10-cfr-430-energy-conservation-program-consumer-products | https://www.ecfr.gov/current/title-10/chapter-II/subchapter-D/part-430
Commission Regulation (EU) 2023/826 of 17 April 2023 laying down ecodesign requirements for off mode, standby mode, and networked standby energy consumption of electrical and electronic household and office equipment | Power management requirements for household or non-tertiary coffee machines -- ecodesign requirements for standby; off mode electric power consumption of electrical and electronic household and office equipment | United Kingdom | Stand-by and networked devices, Televisions, Coffee Machines | Mandatory | Minimum Performance Standard | Entered into force, New | 2013 |  | October 2023 | Electricity |  |  | Energy Efficiency | https://cprc-clasp.ngo/index.php/policies/commission-regulation-eu-2023826-17-april-2023-laying-down-ecodesign-requirements-mode-0 | https://www.legislation.gov.uk/eur/2008/1275/contents
Commission Regulation (EU) 2023/826 of 17 April 2023 laying down ecodesign requirements for off mode, standby mode, and networked standby energy consumption of electrical and electronic household and office equipment | Power management requirements for household or non-tertiary coffee machines -- ecodesign requirements for standby; off mode electric power consumption of electrical and electronic household and office equipment. This Policy is under review by the European Commission in the Ecodesign for Sustainable Products Regulation working plan 2025-2030 and is expected to be revized in 2030. | European Union | Stand-by and networked devices, Televisions, Coffee Machines | Mandatory | Minimum Performance Standard | Entered into force, Revised | 2013 | 2023 | September 2023 | Electricity |  | European Commission - DG Energy | Energy Efficiency | https://cprc-clasp.ngo/index.php/policies/commission-regulation-eu-2023826-17-april-2023-laying-down-ecodesign-requirements-mode | https://eur-lex.europa.eu/legal-content/EN/TXT/?uri=CELEX%3A32023R0826&qid=1681803866374
Commission Regulation EC No 1275-2008 of 17 December 2008 | This Regulation establishes ecodesign requirements related to standby and off mode electric power consumption. This Regulation applies to electrical and electronic household and office equipment. | European Union | Stand-by and networked devices | Mandatory | Minimum Performance Standard | Entered into force, New | 2013 |  | December 2018 | Electricity |  | European Commission - DG Energy | Energy Efficiency | https://cprc-clasp.ngo/index.php/policies/commission-regulation-ec-no-1275-2008-17-december-2008 | http://eur-lex.europa.eu/legal-content/EN/ALL/?uri=CELEX:32008R1275
Energy Efficiency Criteria and Labeling Method for Axial flow Fans; No. En-Tech 10205010211 | Axial flow Fans shall meet the following specifications and the requirements of CNS 6592; CNS 6593; or recognized by the Bureau of Energy. The required specifications are: -Fan Diameter: between 0.125m and 2m; -Rated Power: between 125W and 75kW; -Static Pressure: under 500 mmAq; -Air Flow Rate: under 3000 CMM | Taiwan of China | Duct Fans | Voluntary | Endorsement Label | Entered into force, New | 2013 |  | August 2018 | Electricity | ISO 5801 or AMCA 210 | Greenmark Labelling Program | Energy Efficiency | https://cprc-clasp.ngo/index.php/policies/energy-efficiency-criteria-and-labeling-method-axial-flow-fans-no-en-tech-10205010211 | http://www.energylabel.org.tw/application_en/efficiency/upt.asp?cid=43
ENERGY STAR Technical Specification for Residential Heat-Recovery Ventilators and Energy-Recovery Ventilators (H/ERVs) sold in Canada Version 2.2 | A product model must meet the definition of a residential H/ERV as defined in Section 1A or 1B as specified in the policy document, comply with the testing and minimum performance requirements provided in this specification and have a capacity of no greater than 500 CFM (236 L/s) to be eligible for ENERGY STAR certification under this specification. H/ERVs with electric resistance heaters are not eligible for ENERGY STAR certification. | Canada | Duct Fans | Voluntary | Endorsement Label | Entered into force, Revised | 2009 | 2020 | June 2021 | Electricity | CAN/CSA C439–18 | ENERGY STAR Canada | Energy Efficiency | https://cprc-clasp.ngo/index.php/policies/energy-star-technical-specification-residential-heat-recovery-ventilators-and-energy | https://www.nrcan.gc.ca/energy-efficiency/energy-star-canada/about/participant-resources/technical-specifications/heatenergy-recovery-ventilators-hrvs-and-ervs/13695
JS 50564:2012 Electrical and electronic household and office equipment - Measurement of low power consumption | This policy specifies methods of measurement of electrical power consumption and the reporting of the results for a range of electrical and electronic household and office equipment, hereafter referred to as products. | Jordan | Stand-by and networked devices | Mandatory | Minimum Performance Standard | Entered into force, Revised | 2012 | 2013 | June 2021 | Electricity | JS 62301 | National Energy Research Centre (NERC) | Energy Efficiency | https://cprc-clasp.ngo/index.php/policies/js-505642012-electrical-and-electronic-household-and-office-equipment-measurement-low | http://www.jsmo.gov.jo/en/EServices/Standards/Pages/stdDetails.aspx?mfn=5279
Regulation on Energy Efficiency Requirements for Mass-Produced Systems, Vehicles, and Appliances | This policy applies to mass-produced systems, vehicles, and devices as well as their mass-produced components that consume a considerable amount of energy and are placed on the market or sold in Switzerland. | Switzerland | Computers, Servers, Networking Equipment, Stand-by and networked devices, Televisions, Set Top Boxes (STB), Displays, External Power Supply, Vacuum Cleaners, Ovens, Dishwashers, Cooktops or Hobs, Coffee Machines, Clothes Dryers, Washer and Dryers, Washing Machines, Tubular Lamps, Non-Directional lamps, Directional Lamps, Indoor Luminaires, 3-Phase Motors, Industrial Fans, Heat Pumps, Boilers and Furnaces, Room ACs - Stationary ACs, Storage Water Heaters, Building Circulator Pumps, Pumps Other, Power Transformers, Refrigerated Cabinets, Refrigerators-Freezers, Freezers-only | Mandatory | Comparative Label, Minimum Performance Standard | Entered into force, Revised | 2017 | 2021 | February 2021 | Electricity, Other Solid Fuel | See Policy | Swiss Federal Office of Energy | Energy Efficiency, Industrial Sector | https://cprc-clasp.ngo/index.php/policies/regulation-energy-efficiency-requirements-mass-produced-systems-vehicles-and-appliances | https://www.admin.ch/opc/de/classified-compilation/20162950/index.html
Resolution No. 3199 - Labeling for Electronics in Standby Mode | Specifies labeling requirements for the following products in standby mode: microwave ovens, televisions, decoder (translation: decodificador), DVD player, Blu-ray player, and music equipment (mini and micro components). | Chile | Stand-by and networked devices | Mandatory | Comparative Label | Entered into force, New | 2011 |  | September 2022 | Electricity | NCh3107.Of2008 / IEC 62301:2005 | Ministry of Energy | Energy Efficiency | https://cprc-clasp.ngo/index.php/policies/resolution-no-3199-labeling-electronics-standby-mode | https://www.bcn.cl/leychile/navegar?idNorma=1167667
SI 62301 Home Appliances - Power measurement in standby mode | Regulation for maximum consumption in stand by mode for electrical appliances for domestic and office electric appliances | Israel | Stand-by and networked devices | Mandatory | Minimum Performance Standard | Entered into force, Revised | 2012 | 2013 | October 2022 | Electricity | IEC 62301 | Standards Institute of Israel (SII) | Energy Efficiency | https://cprc-clasp.ngo/index.php/policies/si-62301-home-appliances-power-measurement-standby-mode | https://portal.sii.org.il/heb/standardization/teken/?tid=42cf5977-833f-4556-81d1-3f739af9bad8
Standard NOM-032-ENER-2013 - Electrical Equipment in Standby Mode | This policy covers labeling and minimum efficiency requirements for various appliances and equipment in standby mode. | Mexico | Stand-by and networked devices | Mandatory | Comparative Label, Minimum Performance Standard | Entered into force, New | 2014 |  | September 2022 | Electricity | NOM-008-SCFI-2002 / NOM-024-SCFI-1998 | Comision Nacional para el Uso Eficiente de la Energia (CONUEE, National Commiss… | Energy Efficiency | https://cprc-clasp.ngo/index.php/policies/standard-nom-032-ener-2013-electrical-equipment-standby-mode | http://www.dof.gob.mx/nota_detalle.php?codigo=5330530&fecha=23/01/2014