## Policy Search
Policy | Description | Geography | Products Type | Policy Approach | Policy Instrument | Policy Status | Adopted | Revised | Updated by CLASP | Fuel Types | Test Method Applied | Responsible Agency | Related Topics | Permalink | Source
Energy Efficiency Criteria and Labeling Method for Axial flow Fans; No. En-Tech 10205010211 | Axial flow Fans shall meet the following specifications and the requirements of CNS 6592; CNS 6593; or recognized by the Bureau of Energy. The required specifications are: -Fan Diameter: between 0.125m and 2m; -Rated Power: between 125W and 75kW; -Static Pressure: under 500 mmAq; -Air Flow Rate: under 3000 CMM | Taiwan of China | Duct Fans | Voluntary | Endorsement Label | Entered into force, New | 2013 |  | August 2018 | Electricity | ISO 5801 or AMCA 210 | Greenmark Labelling Program | Energy Efficiency | https://cprc-clasp.ngo/index.php/policies/energy-efficiency-criteria-and-labeling-method-axial-flow-fans-no-en-tech-10205010211 | http://www.energylabel.org.tw/application_en/efficiency/upt.asp?cid=43
ENERGY STAR Technical Specification for Residential Heat-Recovery Ventilators and Energy-Recovery Ventilators (H/ERVs) sold in Canada Version 2.2 | A product model must meet the definition of a residential H/ERV as defined in Section 1A or 1B as specified in the policy document, comply with the testing and minimum performance requirements provided in this specification and have a capacity of no greater than 500 CFM (236 L/s) to be eligible for ENERGY STAR certification under this specification. H/ERVs with electric resistance heaters are not eligible for ENERGY STAR certification. | Canada | Duct Fans | Voluntary | Endorsement Label | Entered into force, Revised | 2009 | 2020 | June 2021 | Electricity | CAN/CSA C439–18 | ENERGY STAR Canada | Energy Efficiency | https://cprc-clasp.ngo/index.php/policies/energy-star-technical-specification-residential-heat-recovery-ventilators-and-energy | https://www.nrcan.gc.ca/energy-efficiency/energy-star-canada/about/participant-resources/technical-specifications/heatenergy-recovery-ventilators-hrvs-and-ervs/13695