## Policy Search
Policy | Description | Geography | Products Type | Policy Approach | Policy Instrument | Policy Status | Adopted | Revised | Updated by CLASP | Fuel Types | Test Method Applied | Responsible Agency | Related Topics | Permalink | Source
CEL 021-2021 Ventilators | This policy contains energy labeling requirements for ventilators. It applies to the following types of fans: centrifugal and axial-flow types for general use; centrifugal ID-fans for industrial steam boilers; centrifugal IF-fans and ID-fans for power station boilers; axial type fans used at power stations; centrifugal fans for AC. It does not apply to specialized-structured and used fans like jet-type fans, cross-flow fans, and roof fans. | China | Space Heating and Space Cooling, Ventilation, Industrial Fans | Mandatory | Comparative Label | Entered into force, Revised | 2020 | 2021 | October 2022 | Electricity | GB 19761-2009 , GB/T 1236 , GB/T 10178 | The State Administration for Market Regulation of China (SAMR) and National Dev… | Energy Efficiency | https://cprc-clasp.ngo/index.php/policies/cel-021-2021-ventilators | https://www.energylabel.com.cn/cpbazlxz/display.htm?contentId=1c9b5fb96da84efca25632a94eb5e85f
Commission Regulation (EU) 2024/1834 of 3 July 2024 implementing Directive 2009/125/EC of the European Parliament and of the Council with regard to ecodesign requirements for fans driven by motors with an electric input power between 125 W and 500 kW | This Regulation lays down ecodesign requirements for the placing on the market or putting into service of fans with an electric input power between 125 W and 500 kW (≥ 125 W and ≤ 500 kW) at their best efficiency point, including where they are integrated into other products. This policy comes into effect on July 24 2026. It is a revision of Regulation (EU) No 327/2011 which is repealed with effect from 24 July 2026. However, Annexes I, II and III to that Regulation, shall continue to apply until 24 July 2037, in relation to fans integrated into other products and in relation to spare part fans. Units of models placed on the market between 24 July 2024 and 24 July 2026 which comply with the provisions of this Regulation shall be considered to comply with the requirements of Regulation (EU) No 327/2011. | Europe, European Union | Industrial Fans | Mandatory | Minimum Performance Standard | Entered into force, Revised | 2024 | 2024 | August 2024 | Electricity |  | European Commission - DG Energy | Energy Efficiency, Industrial Sector | https://cprc-clasp.ngo/index.php/policies/commission-regulation-eu-20241834-3-july-2024-implementing-directive-2009125ec-european | https://eur-lex.europa.eu/legal-content/EN/TXT/?uri=OJ:L_202401834
Commission Regulation (EU) No 327/2011 of 30 March 2011 implementing Directive 2009/125/EC of the European Parliament and of the Council with regard to ecodesign requirements for fans driven by motors | This Regulation establishes ecodesign requirements for the placing on the market or putting into service of fans -driven by motors with an electric input power between 125 W and 500 kW; including those integrated in other energy-related products as covered by Directive 2009-125-EC. The Regulation shall not apply to fans integrated in: products with a sole electric motor of 3 kW or less where the fan is fixed on the same shaft used for driving the main functionality; laundry and washer dryers 3 kW maximum electrical input power; kitchen hoods 280 W total maximum electrical input power attributable to the fans. This Regulation shall not apply to fans which are designed to operate under certain specified conditions; potentially explosive atmospheres; emergency use only; extreme operating temperatures; high supply voltage; etc. These types of fans can be found in commercial and industrial buildings. | United Kingdom | Industrial Fans | Mandatory | Minimum Performance Standard | Entered into force, New | 2011 |  | October 2023 | Electricity |  |  | Energy Efficiency, Industrial Sector | https://cprc-clasp.ngo/index.php/policies/commission-regulation-eu-no-3272011-30-march-2011-implementing-directive-2009125ec-0 | https://www.legislation.gov.uk/eur/2011/327/contents
Commission Regulation (EU) No 327/2011 of 30 March 2011 implementing Directive 2009/125/EC of the European Parliament and of the Council with regard to ecodesign requirements for fans driven by motors | This Regulation establishes ecodesign requirements for the placing on the market or putting into service of fans -driven by motors with an electric input power between 125 W and 500 kW; including those integrated in other energy-related products as covered by Directive 2009-125-EC. The Regulation shall not apply to fans integrated in: products with a sole electric motor of 3 kW or less where the fan is fixed on the same shaft used for driving the main functionality; laundry and washer dryers 3 kW maximum electrical input power; kitchen hoods 280 W total maximum electrical input power attributable to the fans. This Regulation shall not apply to fans which are designed to operate under certain specified conditions; potentially explosive atmospheres; emergency use only; extreme operating temperatures; high supply voltage; etc. These types of fans can be found in commercial and industrial buildings. | European Union | Industrial Fans | Mandatory | Minimum Performance Standard | Entered into force, New | 2011 |  | September 2023 | Electricity |  | European Commission - DG Energy | Energy Efficiency, Industrial Sector | https://cprc-clasp.ngo/index.php/policies/commission-regulation-eu-no-3272011-30-march-2011-implementing-directive-2009125ec | https://eur-lex.europa.eu/legal-content/EN/TXT/?uri=CELEX%3A02011R0327-20170109
Energy Efficiency Criteria and Labeling Method for Centrifugal Fans; No. En-Tech 10205010191 | Centrifugal Fans shall meet the following specifications and the requirements of CNS 6592; CNS 6593; or recognized by the Bureau of Energy MOEA. The required specifications are: | Taiwan of China | Industrial Fans | Voluntary | Endorsement Label | Entered into force, New | 2013 |  | August 2018 | Electricity | ISO 5801 or AMCA 210 | Greenmark Labelling Program | Energy Efficiency, Industrial Sector | https://cprc-clasp.ngo/index.php/policies/energy-efficiency-criteria-and-labeling-method-centrifugal-fans-no-en-tech-10205010191 | http://www.energylabel.org.tw/application_en/efficiency/upt.asp?cid=49
ISIRI 10634 Fans- Technical Specifications and Test Methods for Energy Consumption and Energy Labeling Instructions | Fans with capacity of 170-3500 m3 per h. Does not cover ceiling fans or portable fans. | Iran | Industrial Fans | Mandatory | Comparative Label, Minimum Performance Standard | Entered into force, Revised | 2008 | 2010 | January 2016 | Electricity | ANSI/ASHRAE 51-1999 (AMCA Standard 210-99 ANSI approved) | Institute of Standards and Industrial Research of Iran (ISIRI) | Energy Efficiency, Industrial Sector | https://cprc-clasp.ngo/index.php/policies/isiri-10634-fans-technical-specifications-and-test-methods-energy-consumption-and-energy | http://isiri.gov.ir/portal/home/?135546/%D8%A7%D8%B7%D9%84%D8%A7%D8%B9%D8%A7%D8%AA-%D9%85%D8%B1%D8%A8%D9%88%D8%B7-%D8%A8%D9%87-%D8%A7%D8%B3%D8%AA%D8%A7%D9%86%D8%AF%D8%A7%D8%B1%D8%AF%D9%87%D8%A7%DB%8C-%D8%A8%D8%B1%DA%86%D8%B3%D8%A8-%D8%A7%D9%86%D8%B1%DA%98%
LI 2444 Energy Commission Energy Efficiency Standards and Labelling Industrial Fans Regulations | Minimum energy performance regulations and labelling guidelines for industrial fans with an electrical input power between 0.125 - 500 kW or integrated in other energy-related products manufactured in the country or imported into the country for display, sale, or use. | Ghana | Industrial Fans | Mandatory | Minimum Performance Standard | Entered into force, New | 2022 |  | March 2023 | Electricity |  | Ghana Energy Commission | Energy Efficiency | https://cprc-clasp.ngo/index.php/policies/li-2444-energy-commission-energy-efficiency-standards-and-labelling-industrial-fans | https://www.energycom.gov.gh/regulation/regulation-and-codes
NOM-006-ENER-2015, Electromechanical Energy Efficiency in Deep-Well Pumping Systems in Operation | This standard establishes the minimum energy efficiency values ​​that deep-well pumping systems installed in the field. It applies to vertical turbine-type pumps with external electric motors and submersible pumps, used for pumping water from deep wells, in the power range of 5.5 - 261 kW (7.5 - 350 hp). | Mexico | Agricultural Pumps, Pumps Other | Mandatory | Minimum Performance Standard | Entered into force, Revised | 2004 | 2015 | September 2025 | Electricity | ANSI/HI 14.6-2011 | Comision Nacional para el Uso Eficiente de la Energia (CONUEE, National Commiss… | Energy Efficiency | https://cprc-clasp.ngo/index.php/policies/nom-006-ener-2015-electromechanical-energy-efficiency-deep-well-pumping-systems-operation | https://dof.gob.mx/nota_detalle.php?codigo=5393140&fecha=21/05/2015#gsc.tab=0
Regulation on Energy Efficiency Requirements for Mass-Produced Systems, Vehicles, and Appliances | This policy applies to mass-produced systems, vehicles, and devices as well as their mass-produced components that consume a considerable amount of energy and are placed on the market or sold in Switzerland. | Switzerland | Computers, Servers, Networking Equipment, Stand-by and networked devices, Televisions, Set Top Boxes (STB), Displays, External Power Supply, Vacuum Cleaners, Ovens, Dishwashers, Cooktops or Hobs, Coffee Machines, Clothes Dryers, Washer and Dryers, Washing Machines, Tubular Lamps, Non-Directional lamps, Directional Lamps, Indoor Luminaires, 3-Phase Motors, Industrial Fans, Heat Pumps, Boilers and Furnaces, Room ACs - Stationary ACs, Storage Water Heaters, Building Circulator Pumps, Pumps Other, Power Transformers, Refrigerated Cabinets, Refrigerators-Freezers, Freezers-only | Mandatory | Comparative Label, Minimum Performance Standard | Entered into force, Revised | 2017 | 2021 | February 2021 | Electricity, Other Solid Fuel | See Policy | Swiss Federal Office of Energy | Energy Efficiency, Industrial Sector | https://cprc-clasp.ngo/index.php/policies/regulation-energy-efficiency-requirements-mass-produced-systems-vehicles-and-appliances | https://www.admin.ch/opc/de/classified-compilation/20162950/index.html
Schedule 13 - Diesel Engine Driven Monoset Pumps for Agricultural purposes | This schedule specifies the minimum fuel consumption and labeling instructions for Diesel Engine Driven Monoset Pumps for Agricultural purposes being manufactured, imported, or sold in India. The scope covers Diesel Engine Driven Monoset Pumps for clear, cold, fresh water for agricultural purposes within the range of 2 HP to 10 HP for which the Schedule is applicable. | India | Agricultural Pumps | Voluntary | Comparative Label, Minimum Performance Standard | Entered into force, New | 2015 |  | October 2022 | Oil | IS 11501:1986, IS 11170:1985 , IS 11346:2002 | Bureau of Energy Efficiency (BEE) | Energy Efficiency | https://cprc-clasp.ngo/index.php/policies/schedule-13-diesel-engine-driven-monoset-pumps-agricultural-purposes | https://beestarlabel.com/Content/Files/Schedule%2013-Diesel%20Engine%20Driven%20MonosetPumps%20for%20Agricultural%20Purposes.pdf
Schedule 7 - Agricultural Pump Sets | This schedule specifies the MEPS and labeling instructions for single phase of rating up to 2.2 kW and three phase pump sets of ratings 1. kW to 75 kW covering Electric mono set pumps, submersible pump sets and open well submersible pump sets | India | Agricultural Pumps | Voluntary | Comparative Label, Minimum Performance Standard | Entered into force, Revised | 2008 | 2019 | October 2022 | Electricity | IS 9079:2002, IS 8034:2002, IS 14220:1994, IS 11346:2002 | Bureau of Energy Efficiency (BEE) | Energy Efficiency | https://cprc-clasp.ngo/index.php/policies/schedule-7-agricultural-pump-sets | https://beestarlabel.com/Content/Files/Schedule7-APS.pdf