## Policy Search
Policy | Description | Geography | Products Type | Policy Approach | Policy Instrument | Policy Status | Adopted | Revised | Updated by CLASP | Fuel Types | Test Method Applied | Responsible Agency | Related Topics | Permalink | Source
7821/2014 Energy efficiency of household electrical appliances Methods for measuring and calculating energy efficiency of electric circulating air fans | This standard specifies the MEPS and testing methods for electric circulating air fans. | Egypt | Integrated Fans | Mandatory | Minimum Performance Standard | Superseded | 2014 |  | October 2022 | Electricity | IEC 60879 | Egyptian Organization for Standardization and Quality Control (EOS) | Energy Efficiency | https://cprc-clasp.ngo/index.php/policies/78212014-energy-efficiency-household-electrical-appliances-methods-measuring-and | http://www.eos.org.eg/en/standard/14009
ENERGY STAR Program Requirements for Residential Ventilating Fans Version 4.1 | Products that meet the definitions of a Residential Ventilating Fan as specified in the policy document and are intended for residential household use only are eligible for ENERGY STAR certification. The following product types are eligible: range hoods; in-line single and multi-port; bathroom; and utility room fans- including ducted and direct-discharge models. Ventilating fans with sensors and timers may certify under this specification. Residential ventilating fans that certify under this specification may also be appropriate for some light commercial applications such as the bathroom of a restaurant. | Canada, United States of America* | Integrated Fans | Voluntary | Endorsement Label | Entered into force, Revised | 2012 | 2015 | June 2021 | Electricity | ANSI/AMCA 210-16; ANSI/AMCA 300-14 | ENERGY STAR | Energy Efficiency | https://cprc-clasp.ngo/index.php/policies/energy-star-program-requirements-residential-ventilating-fans-version-41 | https://www.energystar.gov/products/heating_cooling/fans_ventilating/partners
Energy-Saving Labeling Program - Magnetic disk units | It covers magnetic disk units | Japan | Hard-Drives | Voluntary | Comparative Label | Entered into force, Revised | 2009 | 2011 | September 2018 | Electricity |  | Energy Conservation Centre, Japan | Energy Efficiency | https://cprc-clasp.ngo/index.php/policies/energy-saving-labeling-program-magnetic-disk-units | https://www.asiaeec-col.eccj.or.jp/wpdata/wp-content/uploads/2018/03/09.pdf
Greenmark N140 - External Hard Drive | This standard is applicable to external hard drives contained in the disk enclosures. | Taiwan of China | Hard-Drives | Voluntary | Endorsement Label | Entered into force, New | 2015 |  | August 2018 | Electricity |  | Greenmark Labelling Program | Energy Efficiency | https://cprc-clasp.ngo/index.php/policies/greenmark-n140-external-hard-drive | https://greenliving.epa.gov.tw/GreenLife/uploadfiles/Criteria/140/0411b7aa-6d99-4a59-973e-49db51ff292c.pdf
JS 2112:2013 Technical Regulation on eco-design requirements for fans | This policy establishes ecodesign requirements for the placing on the market or putting into service of fans, including those integrated in other energy-related products as covered by the Framework Technical Regulation. | Jordan | Integrated Fans | Mandatory | Minimum Performance Standard | Entered into force, Revised | 2013 | 2014 | June 2021 | Electricity | JS 2112 | National Energy Research Centre (NERC) | Energy Efficiency | https://cprc-clasp.ngo/index.php/policies/js-21122013-technical-regulation-eco-design-requirements-fans | http://www.jsmo.gov.jo/en/EServices/Standards/Pages/stdDetails.aspx?mfn=5472