## Policy Search
Policy | Description | Geography | Products Type | Policy Approach | Policy Instrument | Policy Status | Adopted | Revised | Updated by CLASP | Fuel Types | Test Method Applied | Responsible Agency | Related Topics | Permalink | Source
10 CFR 430—Energy Conservation Program for Consumer Products | Conventional cooking top means a class of cooking products which is a household cooking appliance consisting of a horizontal surface containing one or more surface units which utilize a gas flame; electric resistance heating; or electric inductive heating. | United States of America* | Electronics, Uninterruptable Power Supply, Battery Chargers, External Power Supply, Dehumidifiers, Air Cleaners, Ovens, Microwaves, Dishwashers, Clothes Dryers, Washing Machines, Tubular Lamps, Non-Directional lamps, Directional Lamps, Fluorescent and HID Lighting, Ceiling Fans, Duct Fans, Heat Pumps, Boilers and Furnaces, Room ACs - Stationary ACs, Central ACs, Pool Heaters, Instantaneous Water Heaters, Storage Water Heaters, Showers or Showerheads, Urinals, Taps or Faucets, Distribution Transformers, Refrigerators-Freezers, Freezers-only | Mandatory | Minimum Performance Standard | Entered into force, Revised | 1990 | 2016 | December 2024 | Electricity, Gas | 10 CFR 430 Subpart B | U.S. Department of Energy | Energy Efficiency | https://cprc-clasp.ngo/index.php/policies/10-cfr-430-energy-conservation-program-consumer-products | https://www.ecfr.gov/current/title-10/chapter-II/subchapter-D/part-430
10 CFR 431—Energy Efficiency Program For Certain Commercial And Industrial Equipment | Commercial warm air furnace means a warm air furnace that is industrial equipment and that has a capacity -rated maximum input- of 225000 Btu per hour or more. A warm air furnace is defined as a self-contained oil-fired or gas-fired furnace designed to supply heated air through ducts to spaces that require it and includes combination warm air furnace or electric air conditioning units but does not include unit heaters and duct furnaces. | United States of America* | Washing Machines, Streetlighting, Air Compressors, 3-Phase Motors, 1-Phase Motors, Heat Pumps, Boilers and Furnaces, Portable ACs, Packaged Terminals, Central ACs, Instantaneous Water Heaters, Storage Water Heaters, Building Circulator Pumps, Pump Systems, Pool Pumps, Power Transformers, Walk-In Coolers and Freezers, Refrigerators-Freezers, Refrigerated Vending Machines, Ice Machines, Freezers-only | Mandatory | Minimum Performance Standard | Entered into force, Revised | 1994 | 2023 | December 2020 | Electricity | 10 CFR 431 and product-specific Subparts | U.S. Department of Energy | Energy Efficiency, Industrial Sector | https://cprc-clasp.ngo/index.php/policies/10-cfr-431-energy-efficiency-program-certain-commercial-and-industrial-equipment | https://www.ecfr.gov/current/title-10/chapter-II/subchapter-D/part-431
16 CFR Part 305 - Energy And Water Use Labeling For Consumer Products Under The Energy Policy And Conservation Act (“Energy Labeling Rule”) | This policy covers dishwashers, furnaces, central air conditioners, heat pumps, room air conditioners, clothes washers, freezers, electric refrigerators, electric refrigerator-freezers, televisions, ceiling fans, and water heaters. | United States of America* | Televisions, Dishwashers, Washing Machines, Ceiling Fans, Heat Pumps, Boilers and Furnaces, Room ACs - Stationary ACs, Central ACs, Pool Heaters, Instantaneous Water Heaters, Storage Water Heaters, Refrigerators-Freezers, Freezers-only | Voluntary | Comparative Label | Entered into force, Revised | 1980 | 2019 | November 2020 | Electricity, Gas, Oil | 16 CFR Part 305.8-19 | Federal Trade Commission | Energy Efficiency | https://cprc-clasp.ngo/index.php/policies/16-cfr-part-305-energy-and-water-use-labeling-consumer-products-under-energy-policy-and | https://www.ecfr.gov/cgi-bin/retrieveECFR?gp=11&SID=73761cc1f845bec3a3d4dd94a2c5fb2f&ty=HTML&h=L&n=16y1.0.1.3.29&r=PART#se16.1.305_11
5806 / 2023 Energy efficiency of household and similar electrical appliances - methods for measuring and calculation energy consumption for electric water heaters |  | Egypt | Storage Water Heaters | Mandatory | Minimum Performance Standard | Revised | 2019 | 2023 | December 2025 | Electricity |  | Egyptian Organization for Standardization and Quality Control (EOS) | Energy Efficiency | https://cprc-clasp.ngo/index.php/policies/5806-2023-energy-efficiency-household-and-similar-electrical-appliances-methods-measuring | https://www.eos.org.eg/en/standard/6413
5806/2019 Energy efficiency of households and similar electrical appliances - methods for measuring and calculation energy consumption for electric water heaters | This standard specifies the requirement and method of calculation of energy efficiency for electric water heaters. | Egypt | Storage Water Heaters | Mandatory | Minimum Performance Standard | Superseded | 2019 |  | October 2022 | Electricity |  | Egyptian Organization for Standardization and Quality Control (EOS) | Energy Efficiency | https://cprc-clasp.ngo/index.php/policies/58062019-energy-efficiency-households-and-similar-electrical-appliances-methods-measuring | http://www.eos.org.eg/en/standard/6413
BNS 5: Part 8: 2013 Labelling – Energy labelling of household appliances and products - Requirements | This standard Specifies the terms and conditions under which major household appliances shall be labelled. It identifies the information which consumers shall receive on the energy label of major household appliances. | Barbados | Televisions, DVD¦Blu-Ray Players, Ovens, Dishwashers, Cooktops or Hobs, Clothes Dryers, Washing Machines, Directional Lamps, 3-Phase Motors, Portable Fans, Room ACs - Stationary ACs, Evaporative Coolers, Storage Water Heaters, Pumps Other, Refrigerators-Freezers, Freezers-only | Mandatory | Comparative Label | Entered into force, New | 2013 |  | November 2020 | Electricity |  | Ministry of Trade, Energy Division | Energy Efficiency | https://cprc-clasp.ngo/index.php/policies/bns-5-part-8-2013-labelling-energy-labelling-household-appliances-and-products | https://commerce.gov.bb/wp-content/uploads/2020/08/BNSI-Standards-Catalogue-2020-.pdf , http://www.oas.org/en/sedi/dsd/Energy/03_CROSQ_Fulgence_StPrix.pdf----https://commerce.gov.bb/wp-content/uploads/2020/08/BNSI-Standards-Catalogue-2020-.pdf
CEL-012. Electric Storage Water Heaters | Applies only to Electrical storage water heaters. Energy Labeling Classes: 5. The rating requirements for the label are specified on national energy standards GB 21519-2008. | China | Storage Water Heaters | Mandatory | Comparative Label | Entered into force, New | 2009 |  | May 2021 | Electricity | GB/T 20289-2006 GB 21519-2008 | National Development and Reform Commission (NDRC); and State Administration for… | Energy Efficiency | https://cprc-clasp.ngo/index.php/policies/cel-012-electric-storage-water-heaters | https://www.energylabelrecord.com/userfiles/2/files/cms/article/2017/04/%E9%99%84%E4%BB%B66_%E5%82%A8%E6%B0%B4%E5%BC%8F%E7%94%B5%E7%83%AD%E6%B0%B4%E5%99%A8%E8%83%BD%E6%BA%90%E6%95%88%E7%8E%87%E6%A0%87%E8%AF%86%E5%AE%9E%E6%96%BD%E8%A7%84%E5%88%99.pdf
CEL-026. Domestic solar water heating system | Applies to solar water heaters with volume less than 0.6 cubic meters. | China | Storage Water Heaters | Mandatory | Comparative Label | Entered into force, Revised | 2012 | 2012 | August 2018 | Solar | GB 26969-2011 | National Development and Reform Commission (NDRC); and State Administration for… | Energy Efficiency | https://cprc-clasp.ngo/index.php/policies/cel-026-domestic-solar-water-heating-system | https://www.energylabelrecord.com/userfiles/2/files/cms/article/2017/04/6%E9%99%84%E4%BB%B628_%E5%AE%B6%E7%94%A8%E5%A4%AA%E9%98%B3%E8%83%BD%E7%83%AD%E6%B0%B4%E7%B3%BB%E7%BB%9F%E8%83%BD%E6%BA%90%E6%95%88%E7%8E%87%E6%A0%87%E8%AF%86%E5%AE%9E%E6%96%BD%E8%A7%84%E5%88%99.pdf
CEL-040. Groundwater Source Heat Pump Systems | Groundwater source heat pump systems of commercial and industrial use. | China | Instantaneous Water Heaters, Storage Water Heaters | Mandatory | Comparative Label | Entered into force, Revised | 2008 | 2015 | May 2021 | Electricity | GB 30721-2014 | National Development and Reform Commission (NDRC); and State Administration for… | Energy Efficiency, Industrial Sector | https://cprc-clasp.ngo/index.php/policies/cel-040-groundwater-source-heat-pump-systems | https://www.energylabelrecord.com/userfiles/2/files/cms/article/2017/04/7%E9%99%84%E4%BB%B634_%E6%B0%B4%EF%BC%88%E5%9C%B0%EF%BC%89%E6%BA%90%E7%83%AD%E6%B3%B5%E6%9C%BA%E7%BB%84%E8%83%BD%E6%BA%90%E6%95%88%E7%8E%87%E6%A0%87%E8%AF%86%E5%AE%9E%E6%96%BD%E8%A7%84%E5%88%99.pdf
CNS 11010-89: Electric Water Heaters | covers househod household electric storage water heaters with rated power consumption not exceeding 12 kW. | Taiwan of China | Storage Water Heaters | Voluntary | Minimum Performance Standard | Entered into force, Revised | 1989 | 2015 | August 2018 | Electricity | CNS 3263 | Bureau of Energy, Ministry of Economic Affairs | Energy Efficiency | https://cprc-clasp.ngo/index.php/policies/cns-11010-89-electric-water-heaters | http://www.moeaboe.gov.tw/ECW/english/content/Content.aspx?menu_id=1535
Commission Delegated Regulation (EU) No 812/2013 of 18 February 2013 supplementing Directive 2010/30/EU of the European Parliament and of the Council with regard to the energy labelling of water heaters, hot water storage tanks and packages | This Regulation establishes requirements for labelling of and providing supplementary product information on electrical lamps. This Policy is under review by the European Commission and is expected to be revised in 2023. | European Union | Instantaneous Water Heaters, Storage Water Heaters | Mandatory | Comparative Label | Entered into force, New | 2013 |  | September 2023 | Electricity, Gas, Oil, Solar |  | European Commission - DG Energy | Energy Efficiency | https://cprc-clasp.ngo/index.php/policies/commission-delegated-regulation-eu-no-8122013-18-february-2013-supplementing-directive | https://eur-lex.europa.eu/legal-content/EN/TXT/?uri=CELEX%3A02013R0812-20180426
Commission Delegated Regulation (EU) No 812/2013 of 18 February 2013 supplementing Directive 2010/30/EU of the European Parliament and of the Council with regard to the energy labelling of water heaters, hot water storage tanks and packages | This Regulation establishes requirements for labelling of and providing supplementary product information on electrical lamps. | United Kingdom | Instantaneous Water Heaters, Storage Water Heaters | Mandatory | Comparative Label | Entered into force, New | 2013 |  | October 2023 | Electricity, Gas, Oil, Solar |  |  | Energy Efficiency | https://cprc-clasp.ngo/index.php/policies/commission-delegated-regulation-eu-no-8122013-18-february-2013-supplementing-directive-0
Commission Regulation (EU) No 814/2013 of 2 August 2013 implementing Directive 2009/125/EC of the European Parliament and of the Council with regard to ecodesign requirements for water heaters and hot water storage tanks | 10 CFR 430—Energy Conservation Program for Consumer Products | United Kingdom | Instantaneous Water Heaters, Storage Water Heaters | Mandatory | Minimum Performance Standard | Entered into force, New | 2013 |  | October 2023 | Electricity, Gas, Oil, Solar | 10 CFR 430 Subpart B |  | Energy Efficiency | https://cprc-clasp.ngo/index.php/policies/commission-regulation-eu-no-8142013-2-august-2013-implementing-directive-2009125ec-0 | https://www.legislation.gov.uk/eur/2013/814/contents
Commission Regulation (EU) No 814/2013 of 2 August 2013 implementing Directive 2009/125/EC of the European Parliament and of the Council with regard to ecodesign requirements for water heaters and hot water storage tanks | 10 CFR 430—Energy Conservation Program for Consumer Products This Policy is under review by the European Commission and is expected to be revised in 2023. | European Union | Instantaneous Water Heaters, Storage Water Heaters | Mandatory | Minimum Performance Standard | Entered into force, New | 2013 |  | August 2023 | Electricity, Gas, Oil, Solar | 10 CFR 430 Subpart B | European Commission - DG Energy | Energy Efficiency | https://cprc-clasp.ngo/index.php/policies/commission-regulation-eu-no-8142013-2-august-2013-implementing-directive-2009125ec | https://eur-lex.europa.eu/legal-content/EN/TXT/?uri=CELEX%3A02013R0814-20170109
CQC31-439133-2013. CQC Mark Certification - Heat pump water heater | Applies to air-source motor heat pump water heater with the hot water providing as a main purpose. Does not apply to water-source heat pump water heaters | China | Storage Water Heaters | Voluntary | Endorsement Label | Entered into force, Revised | 2002 | 2014 | June 2021 | Electricity | GB 29541-2013 | China Quality Certification Center (CQC) | Energy Efficiency | https://cprc-clasp.ngo/index.php/policies/cqc31-439133-2013-cqc-mark-certification-heat-pump-water-heater | https://www.cqc.com.cn/www/chinese/c/2019-06-21/492738.shtml
CQC31-448173-2018. CQC Mark Certification Electric Storage Water Heaters | Applies to Domestic Electric Storage Water Heaters | China | Storage Water Heaters | Voluntary | Endorsement Label | Entered into force, Revised | 2002 | 2018 | May 2021 | Electricity | GB 21519-2008 | China Quality Certification Center (CQC) | Energy Efficiency | https://cprc-clasp.ngo/index.php/policies/cqc31-448173-2018-cqc-mark-certification-electric-storage-water-heaters | https://www.cqc.com.cn/www/chinese/c/2019-06-21/492757.shtml
CQC61-448261-2012. CQC Mark Certification - Domestic Solar Water Heating Systems | Applies to domestic solar water heating systems with storage tanks smaller than 0.6 m3 | China | Storage Water Heaters | Voluntary | Endorsement Label | Entered into force, Revised | 2002 | 2012 | June 2021 | Electricity | GB 26969-2011; GB/T 19141-2011 | China Quality Certification Center (CQC) | Energy Efficiency | https://cprc-clasp.ngo/index.php/policies/cqc61-448261-2012-cqc-mark-certification-domestic-solar-water-heating-systems | https://www.cqc.com.cn/www/chinese/c/2011-08-02/492677.shtml
Decision No. 14/2023/QD-TTg: Lists of Low-Efficiency Equipment Subject to Elimination and Low-Efficiency Generating Sets Banned from Development and Application Roadmaps | This Decision regulates the list of products that have mandatory Minimum Energy Performance Standards (MEPS) that must be met before being imported to Vietnam. Devices such as LED lamps, infrared hobs, induction hobs, refrigerators, refrigerator-freezers and freezers, storage water heaters, non-ducted air conditioners, television sets, notebook computers, desktop computers, LED road and street lighting luminaries, and industrial boilers should comply with the most recent standards beginning April 1, 2025. The Decision comes into force on July 15, 2023, and Decision No. 24/2018/QD-TTg will expire at such time. | Vietnam* | Computers, Imaging Equipment, Televisions, Displays, Induction Cookstoves or Hobs, Rice Cookers, Electric Kettles, Cooktops or Hobs, Washing Machines, Indoor Luminaires, Streetlighting, Tubular Lamps, Non-Directional lamps, Fluorescent and HID Lighting, 3-Phase Motors, Ceiling Fans, Portable Fans, Room ACs - Stationary ACs, Storage Water Heaters, Distribution Transformers, Refrigerated Cabinets, Refrigerators-Freezers, Freezers-only | Mandatory | Comparative Label, Endorsement Label | Entered into force, Revised | 2011 | 2023 | January 2024 | Electricity |  | Ministry of Industry and Trade (MOIT) | Energy Efficiency | https://cprc-clasp.ngo/index.php/policies/decision-no-142023qd-ttg-lists-low-efficiency-equipment-subject-elimination-and-low | https://vanban.chinhphu.vn/?pageid=27160&docid=207954
Department Circular DC2020-06-0015 | This policy defines minimum energy performance for products (MEPP) for television sets, washing machines, and electric fans. | Philippines | Televisions, Washing Machines, Ceiling Fans, Window Fans, Portable Fans | Mandatory | Minimum Performance Standard | Entered into force, New | 2020 |  | January 2024 | Electricity |  | Department of Energy | Energy Efficiency | https://cprc-clasp.ngo/index.php/policies/department-circular-dc2020-06-0015 | https://www.doe.gov.ph/pelp/related-laws-issuances-and-implementing-guidelines
Der Blaue Engel - Solar Collectors (DE-UZ 73) | These Basic Criteria apply to solar collectors according to DIN EN 12975. Using solar plants for the generation of energy helps to save resources and avoid pollutant | Germany | Storage Water Heaters | Voluntary | Endorsement Label | Entered into force, Revised | 2009 | 2019 | November 2020 | Solar | DIN EN 12975 | Umweltbundesamt -Federal Environment Agency | Energy Efficiency | https://cprc-clasp.ngo/index.php/policies/der-blaue-engel-solar-collectors-de-uz-73 | https://produktinfo.blauer-engel.de/uploads/criteriafile/en/DE-UZ%20073-200903-en%20Criteria-2019-07-17.pdf
Energy Efficiency Criteria and Labeling Method for Electric Storage Tank Boiling Water Heaters; No. En-Tech 10205017171 | This policy specifies the requirements for tank boiling water heaters applying for Energy Label Certification. It applies to products of single-phase AC power supply with voltage below 250 V, with storage capacity under 500 L. | Taiwan of China | Storage Water Heaters | Voluntary | Endorsement Label | Entered into force, Revised | 2008 | 2013 | October 2022 | Electricity | Method as described in policy | Bureau of Energy, Ministry of Economic Affairs | Energy Efficiency | https://cprc-clasp.ngo/index.php/policies/energy-efficiency-criteria-and-labeling-method-electric-storage-tank-boiling-water-heaters | http://www.energylabel.org.tw/application_en/efficiency/upt.asp?cid=53
Energy Efficiency Criteria and Labeling Method for Electric Storage Tank Water Heaters | The qualified heaters shall be as defined in CNS 11010 or recognized by the Bureau of Energy of MOEA as Storage Tank Water Heaters. | Taiwan of China | Storage Water Heaters | Voluntary | Endorsement Label | Entered into force, Revised | 2008 | 2013 | August 2018 | Electricity | CNS 11010 | Greenmark Labelling Program | Energy Efficiency | https://cprc-clasp.ngo/index.php/policies/energy-efficiency-criteria-and-labeling-method-electric-storage-tank-water-heaters | http://www.energylabel.org.tw/application_en/efficiency/upt.asp?cid=23
Energy Efficiency Criteria and Labeling Method for Energy Label Qualified Ventilating Fans for Window type | Bathroom and wall ventilation fans shall meet the requirements of CNS 2060 Ventilation fans; and are installed on wall; windows or surrounding space; in order to draw in or discharge air; and with the blade diameter of greater than 20 cm but less than 46 cm; or recognized by the Bureau of Energy of MOEA as wall ventilation fans. | Taiwan of China | Window Fans | Voluntary | Endorsement Label | Entered into force, Revised | 2012 | 2012 | August 2018 | Electricity | ISO 5801 and AMCA 210 | Greenmark Labelling Program | Energy Efficiency | https://cprc-clasp.ngo/index.php/policies/energy-efficiency-criteria-and-labeling-method-energy-label-qualified-ventilating-fans-0 | http://www.energylabel.org.tw/application_en/efficiency/upt.asp?cid=42
Energy Efficiency Criteria and Labeling Method for Label Qualified Air Source Heat Pump Water Heaters | Air Source Heat Pump Water Heaters shall meet the requirements of CNS 15466; or be recognized by Bureau of Energy MOEA. | Taiwan of China | Storage Water Heaters | Voluntary | Endorsement Label | Entered into force, Revised | 2012 | 2012 | August 2018 | Electricity | CNS 15466 | Greenmark Labelling Program | Energy Efficiency | https://cprc-clasp.ngo/index.php/policies/energy-efficiency-criteria-and-labeling-method-label-qualified-air-source-heat-pump-water | http://www.energylabel.org.tw/application_en/efficiency/upt.asp?cid=46
Energy Efficiency Policy for Storage Water Heaters | This policy specifies the MEPS and labeling instructions for specifies following single phase electric storage water heaters up to 200 litres, for household and similar purposes and intended for heating water below boiling temperature, their rated voltage being not more than 250 V, namely: (a) Closed waters heaters: (b) Cistern-fed water heaters; (c) Cistern-type water heaters; (d) Open-outlet water heaters; and (e) Vented water heaters | India | Storage Water Heaters | Mandatory | Comparative Label, Minimum Performance Standard | Entered into force, Revised | 2009 | 2022 | December 2024 | Electricity | IS 2082:1993 and clause 15 of IS 302-2-21:2011 | Bureau of Energy Efficiency (BEE) | Energy Efficiency | https://cprc-clasp.ngo/index.php/policies/energy-efficiency-policy-storage-water-heaters | https://www.beestarlabel.com/Content/Files/GeyserNote.pdf
Energy Efficiency Regulations, 2016 (SOR/2016-311) | This policy is divided into 14 divisions: 1) household appliances, 2) air conditioners, condensing units, and chillers, 3) heat pumps, 4) furnaces, fireplaces, unit heaters, and recovery ventilators, 5) boilers, 6) water heaters, 7) lamps and lamp ballasts, 8) lighting fixtures, 9) electronic products, 10) commercial refrigeration, 11) dry-type transformers, 12) motors, 13) commercial pre-rinse spray valves, and 14) pumps. | Canada | Audio-Visual, Televisions, Displays, Battery Chargers, External Power Supply, Dehumidifiers, Ovens, Microwaves, Dishwashers, Cooktops or Hobs, Clothes Dryers, Washer and Dryers, Washing Machines, Indoor Luminaires, Specialty Luminaires, Specialty Lamps, Non-Directional lamps, Fluorescent and HID Lighting, 3-Phase Motors, 1-Phase Motors, Ventilation, Ceiling Fans, Space Heating, Heat Pumps, Boilers and Furnaces, Room ACs - Stationary ACs, Portable ACs, Packaged Terminals, Chillers - Cooler Towers, Central ACs, Instantaneous Water Heaters, Storage Water Heaters, Pump Systems, Power Transformers, Distribution Transformers, Wine Chillers, Walk-In Coolers and Freezers, Refrigerators-Freezers, Refrigerated Vending Machines, Ice Machines, Freezers-only | Mandatory | Comparative Label, Minimum Performance Standard | Entered into force, Revised | 2016 | 2019 | October 2022 | Electricity, Gas, Oil |  | Natural Resources Canada Office of Energy Efficiency | Energy Efficiency | https://cprc-clasp.ngo/index.php/policies/energy-efficiency-regulations-2016-sor2016-311 | https://laws-lois.justice.gc.ca/eng/regulations/SOR-2016-311/index.html
Energy Saving Trust Endorsed Products | Storoge water heater | United Kingdom | Storage Water Heaters | Voluntary | Endorsement Label | Entered into force, Revised | 2015 | 2015 | August 2019 | Electricity | 10 CFR 430 Subpart B | Energy Saving Trust | Energy Efficiency | https://cprc-clasp.ngo/index.php/policies/energy-saving-trust-endorsed-products-5 | https://energysavingtrust.org.uk/business/energy-efficiency/products-technology/
ENERGY STAR Program Requirements for Commercial Water Heaters Version 2.0 | Only products that meet the definition of a commercial water heater as specified in the policy document and which are marketed for sale in the commercial market are eligible for ENERGY STAR certification. The following products are not eligible for certification under this specification: oil fired water heaters, combined heating/cooling and hot water systems, and storage water heaters with greater than 140 gallons of capacity (heat pump water heaters designed to operate in conjunction with tanks or storage type water heaters are exempt from this exclusion). | Canada, United States of America* | Instantaneous Water Heaters, Storage Water Heaters | Voluntary | Endorsement Label | Entered into force, Revised | 2013 | 2018 | June 2021 | Electricity, Gas | 10 CFR 431.106 | ENERGY STAR | Energy Efficiency | https://cprc-clasp.ngo/index.php/policies/energy-star-program-requirements-commercial-water-heaters-version-20 | https://www.energystar.gov/products/water_heaters/commercial_water_heaters/partners
ENERGY STAR Program Requirements for Residential Water Heaters Version 3.2 | Products that meet the definition of a Residential Water Heater as specified in the policy document are eligible for ENERGY STAR certification, with exception of: electric resistance water heaters, add-on heat pump units, products intended only for commercial applications, and combination space-heating and water-heating appliances. | Canada, United States of America* | Instantaneous Water Heaters, Storage Water Heaters | Voluntary | Endorsement Label | Entered into force, Revised | 2009 | 2015 | June 2021 | Electricity, Gas, Solar | 10 CFR Part 430 Subpart B Appendix E; 10 CFR Part 431 Subpart G; SRCC OG-300 | ENERGY STAR | Energy Efficiency | https://cprc-clasp.ngo/index.php/policies/energy-star-program-requirements-residential-water-heaters-version-32 | https://www.energystar.gov/products/water_heaters_partners/partners
GB 21519-2008 Minimum Allowable Values of Energy Efficiency and Energy Efficiency Grades for Electrical Storage Water | This standard applies only to Electrical storage water hearters. | China | Storage Water Heaters | Mandatory | Minimum Performance Standard | Entered into force, Revised | 2008 | 2011 | June 2021 | Electricity | GB/T 20289-2006 GB 21519-2008 | National Development and Reform Commission (NDRC); and State Administration for… | Energy Efficiency | https://cprc-clasp.ngo/index.php/policies/gb-21519-2008-minimum-allowable-values-energy-efficiency-and-energy-efficiency-grades | http://std.samr.gov.cn/gb/search/gbDetailed?id=71F772D77279D3A7E05397BE0A0AB82A
GB 26969-2011 Minimum allowable values of energy efficiency and energy efficiency grades for domestic solar water heating systems | Applies to solar water heaters with volume less than 0.6 cubic meters. | China | Storage Water Heaters | Mandatory | Minimum Performance Standard | Entered into force, Revised, To Be Superseded | 2011 | 2012 | November 2025 | Solar | GB 3100; GB/T 12936; GB/T 18708; GB/T 19141; GB/T 26970; GB/T26971; ISO 9488:1999 | National Development and Reform Commission (NDRC); and State Administration for… | Energy Efficiency | https://cprc-clasp.ngo/index.php/policies/gb-26969-2011-minimum-allowable-values-energy-efficiency-and-energy-efficiency-grades | http://std.samr.gov.cn/gb/search/gbDetailed?id=71F772D7FB07D3A7E05397BE0A0AB82A
GB 26969-2025 Minimum allowable values of energy efficiency and energy efficiency grades for domestic solar water heating systems | This standard revises minimum energy performance standards (MEPS) and energy efficiency grades for domestic solar water heating systems with the volume of storage water tank not exceeding 0.6 cubic meter. It replaces GB 26969-2011, and will be effective starting 2026 August. | China | Storage Water Heaters | Mandatory | Minimum Performance Standard | Revised | 2011 | 2025 | November 2025 | Electricity | GB/T 18708 , GB/T 19741 | The Standardization Administration of China | Energy Efficiency | https://cprc-clasp.ngo/index.php/policies/gb-26969-2025-minimum-allowable-values-energy-efficiency-and-energy-efficiency-grades | https://std.samr.gov.cn/gb/search/gbDetailed?id=3B49408EC3820811E06397BE0A0A2D54
GB 29541-2013 Minimum allowable values of the energy efficiency and energy efficiency grades for heat pump water heaters | This policy applies to air source heat pump water heaters with vapor-compression refrigeration and driven by electric motors. | China | Storage Water Heaters | Mandatory | Minimum Performance Standard | Entered into force, Revised | 2008 | 2013 | June 2021 | Electricity | GB/T 23137-2008; GB/T 21362-2008 | National Development and Reform Commission (NDRC); and State Administration for… | Energy Efficiency | https://cprc-clasp.ngo/index.php/policies/gb-29541-2013-minimum-allowable-values-energy-efficiency-and-energy-efficiency-grades-heat | http://std.samr.gov.cn/gb/search/gbDetailed?id=71F772D7E871D3A7E05397BE0A0AB82A
GOST 23110-84 Household electric water heaters - General specifications | This policy covers accumulation-type water heaters intended for water heating below boiling point. Does not apply to instantaneous flow water heaters. | Russia | Storage Water Heaters | Voluntary | Minimum Performance Standard | Entered into force, New | 1984 |  | August 2018 | Electricity | GOST 27570.18-90 and 6 of GOST 23110-84 | Russian Energy Agency | Energy Efficiency | https://cprc-clasp.ngo/index.php/policies/gost-23110-84-household-electric-water-heaters-general-specifications | https://internet-law.ru/gosts/gost/12767/
GOST 7402-84 Electric fans for domestic use - General specifications | This standard applies to electric fans driven by an electric motor and a speed controller for domestic and similar applications, manufactured for the needs of the national economy and export to countries with temperate and tropical climates, and specifies the dimensions, norms, rules, requirements and test methods. The standard does not apply to fans designed: for use in locations with special conditions, such as an explosive or corrosive atmosphere; for radiators, refrigerators and air conditioning units; for cooling special heating appliances (cookers, electric ovens, hoods, microwave kitchen appliances); for work on ships and jet fans. | Russia | Window Fans | Voluntary | Minimum Performance Standard | Entered into force, New | 1986 |  | August 2018 | Electricity | Art 6.5 of GOST 7402-84 | Russian Energy Agency | Energy Efficiency | https://cprc-clasp.ngo/index.php/policies/gost-7402-84-electric-fans-domestic-use-general-specifications | https://internet-law.ru/gosts/gost/12848/
Greenhouse and Energy Minimum Standards (Electric Water Heaters) Determination 2012 | Electric storage water heaters of the unvented type (displacement) without an attached feed tank. Heat exchanger models and low pressure (vented) models are not included at the present time.The following products are exempt from MEPS: Water heaters that use electric resistive heating to provide less than 50% of the energy supplied in a typical year (eg heat pump and solar water heaters) when simulated to AS 4234 under Climate Zone 3 with an energy delivery of 22.5 MJ/day for an electric boosting element and energisation profile specified by the manufacturer. | Australia | Storage Water Heaters | Mandatory | Minimum Performance Standard | Entered into force, Revised | 1989 | 2012 | December 2023 | Electricity | AS/NZS 4692.1:2005, AS 1056.1-1991/Amdt 5-2005 AS/NZS 1361-1995 AS/NZS 4234:2008 AS/NZS 4692.2:2005 | Department of Climate Change and Energy Efficiency (DCCEE) | Energy Efficiency | https://cprc-clasp.ngo/index.php/policies/greenhouse-and-energy-minimum-standards-electric-water-heaters-determination-2012 | https://www.legislation.gov.au/Series/F2012L02125
Greenhouse and Energy Minimum Standards (Gas Water Heaters) Determination 2017 | Specifies minimum energy performance standards (MEPS) requirements for gas water heaters intended for use with natural gas, liquefied petroleum gas (LPG) and simulated natural gas (SNG); external storage heaters with a nominal gas consumption of less than 50 MJ/h and storage capacity of over 30 litres internal and external instant gas water heaters with a nominal gas consumption of less than 250 MJ/h and a heat output of less than 13.1 kW (equivalent to a delivery rate of 7.5 L/min raised through 25C) | Australia | Storage Water Heaters | Mandatory | Minimum Performance Standard | Entered into force, Revised | 1989 | 2017 | December 2023 | Gas, LPG | AS 4552:2005 | Department of Climate Change and Energy Efficiency (DCCEE) | Energy Efficiency | https://cprc-clasp.ngo/index.php/policies/greenhouse-and-energy-minimum-standards-gas-water-heaters-determination-2017-0 | https://www.legislation.gov.au/Details/F2017L01608
Greenmark N101 - Electric Storage Tank Water Heaters | This standard is applicable to the electric storage tank water heaters which meet the definition of CNS 11010. The thermal insulation material for the products water storage tank shall be non-combustible material. For the products surface coating material; its content of cadmium; lead; hexavalent chromium; and mercury shall be below the regulatory limits. | Taiwan of China | Storage Water Heaters | Voluntary | Endorsement Label | Entered into force, Revised | 2008 | 2013 | August 2018 | Electricity | CNS 3263 | Greenmark Labelling Program | Energy Efficiency | https://cprc-clasp.ngo/index.php/policies/greenmark-n101-electric-storage-tank-water-heaters | http://greenliving.epa.gov.tw/GreenLife/uploadfiles/Criteria/101/28941bbd-ace3-4a3b-acb0-b017cdd091cd.pdf
Greenmark N111 - Electric Storage Tank Boiling Water Heaters | This standard is applicable to the electric storage tank boiling water heaters which meet the definition of CNS 12623. The product shall be equipped with a consumer-controllable timer switch. | Taiwan of China | Storage Water Heaters | Voluntary | Endorsement Label | Entered into force, Revised | 2008 | 2014 | August 2018 | Electricity |  | Greenmark Labelling Program | Energy Efficiency | https://cprc-clasp.ngo/index.php/policies/greenmark-n111-electric-storage-tank-boiling-water-heaters | http://greenliving.epa.gov.tw/GreenLife/uploadfiles/Criteria/111/5a75e4a3-8288-41e6-9257-63a0550f446f.pdf
Greenmark N132 - Air-Source Heat Pump Water Heaters | This standard is applicable to air source heat pump water heaters which meet the definition of CNS 15466. | Taiwan of China | Storage Water Heaters | Voluntary | Endorsement Label | Entered into force, Revised | 2012 | 2014 | August 2018 | Electricity |  | Greenmark Labelling Program | Energy Efficiency | https://cprc-clasp.ngo/index.php/policies/greenmark-n132-air-source-heat-pump-water-heaters | http://greenliving.epa.gov.tw/GreenLife/uploadfiles/Criteria/132/b9664474-5775-4ba5-93b0-a35808d064d8.pdf
Greenmark N54 - Natural-Convection Solar Water Heater | Applies to solar water heaters operating based on natural convection principle; including both the direct and indirect heating types. -Based on the test conditions and method stated in the latest version of the Chinese National Standard the product shall have a measured energy efficiency equals to or greater than 55 percent; -For the indirect-heating type product the heating medium and insulation material and their manufacturing process shall not contain or use substances promulgated and controlled by the Environmental Protection Administration of the Executive Yuan. In addition the heating medium shall not contain halogenated organic compounds and the insulation material shall not contain substances controlled by the Montreal Protocol. | Taiwan of China | Storage Water Heaters | Voluntary | Endorsement Label | Entered into force, Revised | 2012 | 2012 | August 2018 | Solar | Chinese National Standard, the product shall have a measured energy efficiency equals to or greater than 55% | Greenmark Labelling Program | Energy Efficiency | https://cprc-clasp.ngo/index.php/policies/greenmark-n54-natural-convection-solar-water-heater | https://greenliving.epa.gov.tw/GreenLife/green-life/file/CriteriaNoPDF/54.pdf
Implementing Guidelines of the Philippine Energy Labeling Program for Electric Fans | This policy contains MEPS and labeling requirements for washing machines according to Department Circular No. 2020-06-0015. The policy applies to electric fans operating in Alternating Current (AC) sources and may perform additional functionalities (such as but not limited to lamps, radio, etc.) with a rated power input of less than 125 watts (W) and falls under the following types: pedestal or stand fans; desk or table fans; wall-mounted fans; floor, ground or box fans; orbit or ceiling bracket fans; ceiling fans; tower fans; bladeless fans. | Philippines | Ceiling Fans, Window Fans, Portable Fans | Mandatory | Comparative Label, Minimum Performance Standard | Entered into force, New | 2023 |  | January 2024 | Electricity | PNS IEC 60879:2020 (IEC published 2019) | Department of Energy | Energy Efficiency | https://cprc-clasp.ngo/index.php/policies/implementing-guidelines-philippine-energy-labeling-program-electric-fans | https://legacy.doe.gov.ph/laws-and-issuances/implementing-guidelines-philippine-energy-labeling-program-electric-fans
Inmetro Ordinance No. 420 of 04 October 2021 | This labeling policy specifies quality and conformity assessment requirements for solar water heating equipment. | Brazil | Storage Water Heaters | Mandatory | Comparative Label | Entered into force, Revised | 2012 | 2021 | September 2022 | Solar | ABNT NBR 15747-1:2009 / ABNT NBR 15747-2:2009 / ASTM G155:13 / ISO 9806:2017 / ISO 9459-2:1995 | National Institute of Metrology, Quality, and Technology (INMETRO) | Energy Efficiency, Off-Grid | https://cprc-clasp.ngo/index.php/policies/inmetro-ordinance-no-420-04-october-2021 | https://www.in.gov.br/en/web/dou/-/portaria-n-420-de-4-de-outubro-de-2021-352019240
ISIRI 1219-2:2002- Test Method for Energy Consumption and Energy Labeling Instruction | Storage water heater | Iran | Storage Water Heaters | Mandatory | Comparative Label, Minimum Performance Standard | Entered into force, New | 2013 |  | January 2016 | Gas |  | Institute of Standards and Industrial Research of Iran (ISIRI) | Energy Efficiency | https://cprc-clasp.ngo/index.php/policies/isiri-1219-22002-test-method-energy-consumption-and-energy-labeling-instruction | http://isiri.gov.ir/portal/home/?135546/%D8%A7%D8%B7%D9%84%D8%A7%D8%B9%D8%A7%D8%AA-%D9%85%D8%B1%D8%A8%D9%88%D8%B7-%D8%A8%D9%87-%D8%A7%D8%B3%D8%AA%D8%A7%D9%86%D8%AF%D8%A7%D8%B1%D8%AF%D9%87%D8%A7%DB%8C-%D8%A8%D8%B1%DA%86%D8%B3%D8%A8-%D8%A7%D9%86%D8%B1%DA%98%
ISIRI 1563-2:2009, 1st Revision, Specification for energy consumption and energy labeling of electrical household water heaters | Standard includes electrical household water heaters. Does not include solar or coal water heaters. Does not include residential electric water heaters with capacity less than 50L and more than 120L. | Iran | Storage Water Heaters | Mandatory | Comparative Label, Minimum Performance Standard | Entered into force, New | 2009 |  | January 2016 | Electricity | IEC 379: 1987 | Institute of Standards and Industrial Research of Iran (ISIRI) | Energy Efficiency | https://cprc-clasp.ngo/index.php/policies/isiri-1563-22009-1st-revision-specification-energy-consumption-and-energy-labeling | http://isiri.gov.ir/portal/home/?135546/%D8%A7%D8%B7%D9%84%D8%A7%D8%B9%D8%A7%D8%AA-%D9%85%D8%B1%D8%A8%D9%88%D8%B7-%D8%A8%D9%87-%D8%A7%D8%B3%D8%AA%D8%A7%D9%86%D8%AF%D8%A7%D8%B1%D8%AF%D9%87%D8%A7%DB%8C-%D8%A8%D8%B1%DA%86%D8%B3%D8%A8-%D8%A7%D9%86%D8%B1%DA%98%
LI 2451 Energy Commission (Energy Efficiency Standards and Labelling) (Storage Water Heaters) Regulations, 20 | These regulations apply to an electric storage water heater with a storage volume of not more than 500 litres, an electric instantaneous water heater, and a water heater with rated power not exceeding 70kW. | Ghana | Instantaneous Water Heaters, Storage Water Heaters | Mandatory | Minimum Performance Standard | Entered into force, New | 2022 |  | March 2023 | Electricity |  | Ghana Energy Commission | Energy Efficiency | https://cprc-clasp.ngo/index.php/policies/li-2451-energy-commission-energy-efficiency-standards-and-labelling-storage-water-heaters | https://www.energycom.gov.gh/regulation/regulation-and-codes
LI 2460 Energy Commission (Energy Efficiency Standards and Labelling) (Comfort Fans) Regulations, 2022 | These regulations apply to comfort fans with an electric power input not exceeding 125W, manufactured in the country or imported into the country for display, sale, or use. | Ghana | Ceiling Fans, Window Fans, Portable Fans | Mandatory | Minimum Performance Standard | Entered into force, New | 2022 |  | March 2023 | Electricity |  | Ghana Energy Commission | Energy Efficiency | https://cprc-clasp.ngo/index.php/policies/li-2460-energy-commission-energy-efficiency-standards-and-labelling-comfort-fans | https://www.energycom.gov.gh/regulation/regulation-and-codes
Mandatory Energy Efficiency Labelling Scheme (MEELS) | MEELS now covers eight types of prescribed products, including:,Room air conditioners (with rated cooling capacity not exceeding 7.5 kilowatts), refrigerating appliances (with rated total storage volume not exceeding 500 litres), compact fluorescent lamps (with rated wattage up to 60 watts), washing machines (with rated washing capacity not exceeding 10 kg), dehumidifiers (with rated dehumidifying capacity not exceeding 35 litres per day), televisions (with rated visible diagonal screen size exceeding 50 cm but not exceeding 250 cm), induction cookers (with rated power not less than 700 watts but not exceeding 3 500 watts for each heating unit, and with total rated power not exceeding 7 000 watts), and storage type electric water heaters (with rated water storage capacity not exceeding 50 litres). All these eight prescribed products for supply in Hong Kong are required to be listed models with reference numbers and bear energy labels. | Hong Kong SAR of China | Televisions, Dehumidifiers, Induction Cookstoves or Hobs, Clothes Dryers, Washing Machines, Non-Directional lamps, Directional Lamps, Room ACs - Stationary ACs, Storage Water Heaters, Freezers-only | Mandatory | Comparative Label, Minimum Performance Standard | Entered into force, Revised | 2008 | 2020 | November 2020 | Electricity | Examples are IEC 62552; IEC 62087, IEC 62301; IEC60379 | Energy Efficiency Office, Electrical and Mechanical Services Department (EMSD)-… | Energy Efficiency, Industrial Sector | https://cprc-clasp.ngo/index.php/policies/mandatory-energy-efficiency-labelling-scheme-meels | https://www.emsd.gov.hk/energylabel/en/doc/Code%20of%20Practice%202020_Eng%20(To%20be%20gazetted%20on%205.6.2020)%2020200601.pdf
MELS for Water Heater (2025) | This policy defines minimum energy labeling scheme requirements for all regulated water heaters: | Singapore* | Instantaneous Water Heaters, Storage Water Heaters | Mandatory | Comparative Label | New | 2024 |  | September 2025 | Electricity |  | National Environment Agency | Energy Efficiency | https://cprc-clasp.ngo/index.php/policies/mels-water-heater-2025 | https://www.nea.gov.sg/our-services/climate-change-energy-efficiency/energy-efficiency/household-sector/tick-rating
MEPS and labeling schemes for electric water heaters | Information not available | Seychelles | Storage Water Heaters | Mandatory | Comparative Label, Minimum Performance Standard | Under development |  |  | October 2019 | Electricity |  | Energy Commission | Energy Efficiency | https://cprc-clasp.ngo/index.php/policies/meps-and-labeling-schemes-electric-water-heaters | http://www.seychellesnewsagency.com/articles/8216/Seychelles+mandates+new+appliances+to+meet+energy+efficient+standards+in+%25, http://www.seychellesnewsagency.com/articles/10688/Pro-environment+legislation+in+Seychelles+will+demand+energy+efficient+applia----http://www.seychellesnewsagency.com/articles/8216/Seychelles+mandates+new+appliances+to+meet+energy+efficient+standards+in+%24,
MEPS and labeling schemes for storage water heaters | Information not available | Oman | Storage Water Heaters | Mandatory | Minimum Performance Standard | Under development |  |  | November 2019 | Electricity |  | Ministry of Commerce and Industry | Energy Efficiency | https://cprc-clasp.ngo/index.php/policies/meps-and-labeling-schemes-storage-water-heaters | https://blog.complianceandrisks.com/news-resources/oman-to-draft-mandatory-energy-efficiency-specifications-for-four-electrical-appliances
MEPS for Hot Water Systems | This standard specifies the MEPS for close control air conditioners that fall in the scope of AS/NZS 4965.1. | New Zealand | Storage Water Heaters | Mandatory | Minimum Performance Standard | Entered into force, Revised | 2003 | 2018 | August 2018 | Electricity | AS/NZS 4692.1:2005; NZ4602:1988; NZ4606.1:1989 | Energy Efficiency and Conservation Authority (EECA) | Energy Efficiency | https://cprc-clasp.ngo/index.php/policies/meps-hot-water-systems | https://www.eeca.govt.nz/standards-ratings-and-labels/equipment-energy-efficiency-programme/products-under-the-e3-programme/measures-under-consideration/hot-water-systems/
MEPS for Hot Water Systems | MEPS covers: Gas water heaters intended for use with natural gas; liquefied petroleum gas (LPG) and simulated natural gas (SNG) up to a nominal gas consumption of 50 MJ per hour for storage types and 250 MJ per hour for instantaneous types and which fall within the scope of AS 4552. | New Zealand | Instantaneous Water Heaters, Storage Water Heaters | Mandatory | Minimum Performance Standard | Entered into force, Revised | 2005 | 2018 | August 2018 | Gas | AS 4552-2005 | Energy Efficiency and Conservation Authority (EECA) | Energy Efficiency | https://cprc-clasp.ngo/index.php/policies/meps-hot-water-systems-0 | https://www.eeca.govt.nz/standards-ratings-and-labels/equipment-energy-efficiency-programme/products-under-the-e3-programme/measures-under-consideration/hot-water-systems/
MEPS for Water Heater (2025) | This policy sets minimum energy performance standards for water heaters as shown below | Singapore* | Instantaneous Water Heaters, Storage Water Heaters | Mandatory | Minimum Performance Standard | Entered into force, New | 2025 |  | September 2025 | Electricity |  | National Environment Agency | Energy Efficiency | https://cprc-clasp.ngo/index.php/policies/meps-water-heater-2025 | https://www.nea.gov.sg/our-services/climate-change-energy-efficiency/energy-efficiency/household-sector/minimum-energy-performance-standards
Minimum Energy Performance Standards for Electric Storage Water Heaters |  | Taiwan of China | Storage Water Heaters | Mandatory | Minimum Performance Standard | Entered into force, New | 2015 |  | October 2022 | Electricity |  | Bureau of Energy, Ministry of Economic Affairs | Energy Efficiency | https://cprc-clasp.ngo/index.php/policies/minimum-energy-performance-standards-electric-storage-water-heaters | https://www.moeaboe.gov.tw/ECW/english/content/Content.aspx?menu_id=1535
Ministry of Industry and Trade Decree N 769 | Electric water heaters accumulative; Household Electric boilers | Russia | Imaging Equipment, Televisions, Displays, Ovens, Microwaves, Dishwashers, Washer and Dryers, Non-Directional lamps, Elevators, Boilers and Furnaces, Room ACs - Stationary ACs, Instantaneous Water Heaters, Storage Water Heaters, Refrigerators-Freezers, Freezers-only | Voluntary | Comparative Label | Entered into force, New | 2012 |  | August 2018 | Electricity, Gas | GOST 21766-87, GOST 21552-84 | Ministry of Industry and Trade of the Russian Federation | Energy Efficiency | https://cprc-clasp.ngo/index.php/policies/ministry-industry-and-trade-decree-n-769 | http://www.consultant.ru/document/cons_doc_LAW_109983/c3f92e3c0a2fd053673311fdef9e3ee11b1609f9/
MME/MCT/MDIC Ordinance No. 324 of 26 May 2011 | This policy specifies the minimum energy performance standards (MEPS) for gas water heaters, both instantaneous and storage. | Brazil | Instantaneous Water Heaters, Storage Water Heaters | Mandatory | Minimum Performance Standard | Entered into force, Revised | 2008 | 2011 | September 2022 | Gas |  | Ministry of Mines and Energy (MME) | Energy Efficiency | https://cprc-clasp.ngo/index.php/policies/mmemctmdic-ordinance-no-324-26-may-2011 | https://www.gov.br/mme/pt-br/assuntos/conselhos-e-comites/cgiee/arquivos/portarias/2011-portaria-interministerial-mme-mct-mdic-n_324-2011-aquecedores-de-agua-a-gas.pdf
NOM-003-ENER-2021 | This standard establishes the minimum levels of thermal efficiency that water heaters for domestic and commercial use must meet, the test methods used to verify said compliance, and the requirements that must be included in the user information label, as well as the procedure for evaluating the conformity of these products. This standard applies to water heaters for domestic and commercial use that use liquefied petroleum gas or natural gas as fuel, and provide only hot water in the liquid phase. Water heaters with a thermal load greater than 108.0 kW, absolute working pressures greater than 600 kPa or water temperatures greater than 87.0 °C (360.15 K) are excluded from the scope of application. This policy applies to products that are imported, manufactured, or marketed within the United Mexican States. | Mexico | Instantaneous Water Heaters, Storage Water Heaters | Mandatory | Comparative Label, Minimum Performance Standard | Entered into force, New | 2021 |  | September 2025 | Gas, LPG |  | Comision Nacional para el Uso Eficiente de la Energia (CONUEE, National Commiss… | Energy Efficiency | https://cprc-clasp.ngo/index.php/policies/nom-003-ener-2021 | https://dof.gob.mx/nota_detalle.php?codigo=5629991&fecha=15/09/2021#gsc.tab=0
NOM-027-ENER/SCFI-2018 - Solar water heaters |  | Mexico | Instantaneous Water Heaters, Storage Water Heaters | Mandatory | Minimum Performance Standard | Entered into force, New | 2018 |  | December 2023 | Electricity, Gas, LPG, Solar | NMX-ES-004-NORMEX-2010 | Comision Nacional para el Uso Eficiente de la Energia (CONUEE, National Commiss… | Energy Efficiency | https://cprc-clasp.ngo/index.php/policies/nom-027-enerscfi-2018-solar-water-heaters | https://www.gob.mx/cms/uploads/attachment/file/386123/nom-027-enerscfi.pdf
Procel Seal - Systems and Equipment for Solar Water Heating | This webpage contains endorsement label requirements for solar collectors and thermal reservoirs. | Brazil | Storage Water Heaters | Voluntary | Endorsement Label | Entered into force, Revised |  | 2010 | September 2022 | Solar |  | National Energy Efficiency Conservation Program (Procel) | Energy Efficiency, Off-Grid | https://cprc-clasp.ngo/index.php/policies/procel-seal-systems-and-equipment-solar-water-heating | http://www.procelinfo.com.br/main.asp?View=%7BB70B5A3C-19EF-499D-B7BC-D6FF3BABE5FA%7D
Provision 172/2016 | Energy labelling for electric storage water heaters. | Argentina | Storage Water Heaters | Mandatory | Comparative Label | Entered into force, New | 2016 |  | September 2022 | Electricity | IRAM 62410 | Secretaria de Energia (Secretary of Energy) | Energy Efficiency | https://cprc-clasp.ngo/index.php/policies/provision-1722016 | http://servicios.infoleg.gob.ar/infolegInternet/anexos/265000-269999/267379/norma.htm
Regulation on Energy Efficiency Requirements for Mass-Produced Systems, Vehicles, and Appliances | This policy applies to mass-produced systems, vehicles, and devices as well as their mass-produced components that consume a considerable amount of energy and are placed on the market or sold in Switzerland. | Switzerland | Computers, Servers, Networking Equipment, Stand-by and networked devices, Televisions, Set Top Boxes (STB), Displays, External Power Supply, Vacuum Cleaners, Ovens, Dishwashers, Cooktops or Hobs, Coffee Machines, Clothes Dryers, Washer and Dryers, Washing Machines, Tubular Lamps, Non-Directional lamps, Directional Lamps, Indoor Luminaires, 3-Phase Motors, Industrial Fans, Heat Pumps, Boilers and Furnaces, Room ACs - Stationary ACs, Storage Water Heaters, Building Circulator Pumps, Pumps Other, Power Transformers, Refrigerated Cabinets, Refrigerators-Freezers, Freezers-only | Mandatory | Comparative Label, Minimum Performance Standard | Entered into force, Revised | 2017 | 2021 | February 2021 | Electricity, Other Solid Fuel | See Policy | Swiss Federal Office of Energy | Energy Efficiency, Industrial Sector | https://cprc-clasp.ngo/index.php/policies/regulation-energy-efficiency-requirements-mass-produced-systems-vehicles-and-appliances | https://www.admin.ch/opc/de/classified-compilation/20162950/index.html
Requirements on the Minimal Energy Performance Standard and Energy Efficiency Rating Labeling and Inspection of Electric Storage Tank Water Heaters | The electric storage tank water heaters -products- denoted in this Announcement are those meeting the definition of electric storage tank water heater in CNS 11010; and promulgated by the Bureau of Standards; Metrology and Inspection of the Ministry of Economic Affairs as products requiring inspection. | Taiwan of China | Storage Water Heaters | Mandatory | Comparative Label, Minimum Performance Standard | Entered into force, New | 2015 |  | August 2018 | Electricity |  | Bureau of Energy, Ministry of Economic Affairs | Energy Efficiency | https://cprc-clasp.ngo/index.php/policies/requirements-minimal-energy-performance-standard-and-energy-efficiency-rating-labeling-and | https://www.moeaboe.gov.tw/ECW/english/content/Content.aspx?menu_id=1535
Resolución 40234 de marzo de 2017: Por la cual se modifican y aclaran algunas excepciones para la aplicación del Anexo General de la Resolución 41012 del 18 de septiembre de 2015 “Reglamento Técnico de Etiquetado – RETIQ. | This Regulation covers Gas-burning domestic stove tops and ovens,Air conditioning systems with a condenser cooled by air or water - with one or more points of exit for flows of cooled air,Air conditioning systems contained within a box - designed as a unit to be installed in a window or through a wall , Equipment to clean and rinse textiles using water. May also have a way of extracting excess water from textiles., Electronic and electromagnetic ballasts for tubular fluorescent lighting , Electronic and electromagnetic ballasts for tubular fluorescent lighting , Single-phase electric motors for 60 Hz with rated voltage up to 240V and nominal power from 0.18 kW to 1.5 kW, Three-phase electric induction motors type squirrel cage for 60 Hz with nominal voltage up to 600 V and nominal power of 0.18 kW to 373 kW, Commercial refrigerators and freezers , Domestic refrigerators and freezers , Residential instantaneous-type gas water heaters , Residential storage-type electric water heaters and Residential storage-type gas water heaters | Colombia | Ovens, Washing Machines, Fluorescent and HID Lighting, 3-Phase Motors, 1-Phase Motors, Room ACs - Stationary ACs, Instantaneous Water Heaters, Storage Water Heaters, Refrigerators-Freezers | Voluntary | Comparative Label | Entered into force, Revised | 2015 | 2018 | September 2018 | Electricity, Gas |  | Etiquetado Energetico Colombia | Energy Efficiency | https://cprc-clasp.ngo/index.php/policies/resolucion-40234-de-marzo-de-2017-por-la-cual-se-modifican-y-aclaran-algunas-excepciones | http://www.etiquetaenergetica.gov.co/wp-content/uploads/2015/09/ANEXO-RETIQ_Septiembre2015-pdf.pdf
SASO 2884:2017 MEPS and labeling schemes for water heaters | This standard applies to: | Kingdom of Saudi Arabia | Instantaneous Water Heaters, Storage Water Heaters | Mandatory | Comparative Label, Minimum Performance Standard | Entered into force, Revised | 2018 | 2018 | November 2019 | Electricity, Gas, Solar |  | Saudi Standard, Metrology and Quality Organization | Energy Efficiency | https://cprc-clasp.ngo/index.php/policies/saso-28842017-meps-and-labeling-schemes-water-heaters | https://saso.gov.sa/ar/mediacenter/events/Pages/default.aspx
Schedule 23 - Standards and Labelling of Solar Water Heaters | This schedule specifies the energy labelling requirement for Solar Water Heaters (SWH) imported or sold in India for water heating and similar use. The schedule covers all types of thermosyphon based solar water heaters up to 500Liters storage capacity. | India | Storage Water Heaters | Voluntary | Comparative Label, Minimum Performance Standard | Entered into force, New | 2019 |  | October 2022 | Solar | IS 16368:2015, IS 12933 part-1:2003, IS 16544: 2015, IS 16543: 2016 | Bureau of Energy Efficiency (BEE) | Off-Grid | https://cprc-clasp.ngo/index.php/policies/schedule-23-standards-and-labelling-solar-water-heaters | https://beestarlabel.com/Content/Files/schedule_solar_water_heater.pdf
SI 69 Electric water heaters | This policy applies to thermostatically controlled and thermally insulated heaters. | Israel | Storage Water Heaters | Mandatory | Comparative Label, Minimum Performance Standard | Entered into force, Revised | 1986 | 2012 | October 2022 | Electricity, Solar |  | Ministry of National Infrastructures, Energy and Water Resources | Energy Efficiency | https://cprc-clasp.ngo/index.php/policies/si-69-electric-water-heaters | https://portal.sii.org.il/heb/standardization/teken/?tid=cf61e979-6101-4ea0-958f-a9e4c998a5a5
Singapore Green Labelling Scheme: Hot Water Storage Tanks | This scope for certification under this category includes hot-water storage tanks such as thermal solar systems and components, including water heaters, water heating installations, and storage water heaters for drinking water. | Singapore* | Storage Water Heaters | Voluntary | Endorsement Label | Entered into force, New | 2017 |  | November 2020 | Electricity, Solar |  | Singapore Environment Council | Energy Efficiency | https://cprc-clasp.ngo/index.php/policies/singapore-green-labelling-scheme-hot-water-storage-tanks | https://www.sgls.sec.org.sg/categoryinfo.php?cid=58
Standard NOM-003-ENER-2011 - Domestic and Commercial Water Heaters | This policy covers labeling and minimum efficiency requirements for domestic and commercial water heaters which use LPG or natural gas with a heat load | Mexico | Instantaneous Water Heaters, Storage Water Heaters | Mandatory | Comparative Label, Minimum Performance Standard | Entered into force, New | 2011 |  | September 2022 | Gas | NOM-003-ENER-2011 | Comision Nacional para el Uso Eficiente de la Energia (CONUEE, National Commiss… | Energy Efficiency | https://cprc-clasp.ngo/index.php/policies/standard-nom-003-ener-2011-domestic-and-commercial-water-heaters | http://www.dof.gob.mx/normasOficiales/4458/sener/sener.htm
Supreme Decree No. 004-2016-EM - Measures for the efficient use of energy | This policy establishes the guidelines and / or technical specifications of the most efficient technologies for energy equipment for the following: lamps, ballasts for fluorescent lamps, refrigeration appliances, boilers, asynchronous three-phase electric motors or induction with squirrel cage rotor, washing machines, dryers of household drum, air conditioners, and water heaters. | Peru | Clothes Dryers, Washer and Dryers, Washing Machines, Fluorescent and HID Lighting, 3-Phase Motors, Boilers and Furnaces, Instantaneous Water Heaters, Storage Water Heaters | Mandatory | Minimum Performance Standard | Entered into force, New | 2016 |  | October 2022 | Electricity |  | Ministry of Energy and Mines (MINEM) | Energy Efficiency | https://cprc-clasp.ngo/index.php/policies/supreme-decree-no-004-2016-em-measures-efficient-use-energy | http://busquedas.elperuano.com.pe/normaslegales/decreto-supremo-que-aprueba-medidas-para-el-uso-eficiente-de-decreto-supremo-n-004-2016-em-1344833-2/
Supreme Decree No. 009-2017-EM Technical Regulation on the Labeling of Energy Efficiency to Energy Products. | This decree specifies labeling requirements for lamps for domestic use, ballasts for fluorescent lamps, refrigeration appliances, boilers, electric motors, clothes washers, drum dryers, air conditioning equipment, calculation method for air conditioners, gas and electric storage water heaters, and gas and electric instantaneous water heaters. | Peru | Clothes Dryers, Washer and Dryers, Washing Machines, Tubular Lamps, Non-Directional lamps, Directional Lamps, Fluorescent and HID Lighting, Boilers and Furnaces, Room ACs - Stationary ACs, Instantaneous Water Heaters, Storage Water Heaters, Wine Chillers, Refrigerators-Freezers, Freezers-only | Mandatory | Comparative Label | Entered into force, New | 2017 |  | October 2022 | Electricity, Gas |  | Ministry of Energy and Mines (MINEM) | Energy Efficiency, Industrial Sector | https://cprc-clasp.ngo/index.php/policies/supreme-decree-no-009-2017-em-technical-regulation-labeling-energy-efficiency-energy | http://www.minem.gob.pe/_legislacionM.php?idSector=12&idLegislacion=11301Panama
TCVN 7898:2018 Storage water heaters - energy efficiency and test methods | This document specifies the MEPS, test methods, and star ratings for storage water heaters. | Vietnam* | Storage Water Heaters | Mandatory | Minimum Performance Standard | Entered into force, Revised | 2009 | 2018 | January 2024 | Electricity |  | Ministry of Industry and Trade (MOIT) | Energy Efficiency | https://cprc-clasp.ngo/index.php/policies/tcvn-78982018-storage-water-heaters-energy-efficiency-and-test-methods | https://thuvienphapluat.vn/TCVN/Dien-dien-tu/TCVN-7898-2018-Binh-dun-nuoc-nong-co-du-tru-dung-cho-muc-dich-gia-dung-918007.aspx
TCVN 8251:2009 Solar water heaters - energy efficiency and test methods | This document specifies the minimum thermal absorber efficiency and test methods for solar water heaters. | Vietnam* | Storage Water Heaters | Mandatory | Minimum Performance Standard | Entered into force, New | 2009 |  | August 2019 | Solar |  | Ministry of Industry and Trade (MOIT) | Energy Efficiency | https://cprc-clasp.ngo/index.php/policies/tcvn-82512009-solar-water-heaters-energy-efficiency-and-test-methods | https://vanbanphapluat.co/tcvn-8251-2009-thiet-bi-dun-nuoc-nong-bang-nang-luong-mat-troi
Technical Regulation on Labeling | Room air conditioners, washing machines, 1 and 3 phase induction motors, and refrigeration equipment | Cuba | Washing Machines, Non-Directional lamps, Directional Lamps, Fluorescent and HID Lighting, 3-Phase Motors, 1-Phase Motors, Storage Water Heaters, Refrigerators-Freezers | Mandatory | Comparative Label | Entered into force, Revised | 2009 | 2016 | December 2020 | Electricity, Gas |  | Ministry of Energy and Mines | Energy Efficiency | https://cprc-clasp.ngo/index.php/policies/technical-regulation-labeling | https://www.minenergia.gov.co/documents/10192/24237146/Anexo+General+RETIQ+U%CC%81ltima+Versio%CC%81n.pdf
Thai Green Label Scheme - Electric Fans TGL-51-11 | These criteria shall apply to A.C. electric fans: table and wall types, pedestal types, ceiling types, double-oscillating types, and ventilating types used in housing. | Thailand | Space Heating and Space Cooling, Ventilation, Ceiling Fans, Window Fans, Portable Fans | Voluntary | Endorsement Label | Entered into force, New | 2011 |  | March 2022 | Electricity | TIS 934 (AC electric fans, safety requirements) , TIS 92 (AC electric fans, table and wall type) , TIS 127 (AC electric fans, pedestal type) , TIS 205 (AC electric fans, ceiling type) , TIS 572 (AC electric fans, oscillating type) , TIS 710 (AC electric fans, electric ventilating type) | Thailand Environment Institute (TEI) | Energy Efficiency | https://cprc-clasp.ngo/index.php/policies/thai-green-label-scheme-electric-fans-tgl-51-11 | http://www.tei.or.th/greenlabel/download/TGL-51-11.pdf
The Energy Efficiency Label No.5 for fans | This program covers the following fan types: table fans, floor fans, wall fans, orbit fans, and ventilation fans. | Thailand | Space Heating and Space Cooling, Ventilation, Ceiling Fans, Window Fans, Portable Fans | Voluntary | Comparative Label | Entered into force, Revised | 2001 | 2019 | December 2023 | Electricity | TIS 92 - 2536 (Table Fans and Wall Fans) , TIS 127 - 2536 (Floor Fans) , TIS 572 - 2528 (Orbit Fans) , TIS 710 - 2530 (Ventilating Fans) | Electricity Generating Authority Thailand (EGAT) | Energy Efficiency | https://cprc-clasp.ngo/index.php/policies/energy-efficiency-label-no5-fans | http://labelno5.egat.co.th/new58/wp-content/uploads/2019/shortforweb/fan.pdf
Turkish Official Gazette No. 26897 | This Regulation provides minimum energy efficiency and labeling for new hot water boilers with nominal output power less than 4 kW and not more than 400 kW | Turkey | Storage Water Heaters | Voluntary | Comparative Label, Endorsement Label, Minimum Performance Standard | Entered into force, New | 2008 |  | September 2018 | Gas, Oil | Council Directive 92/42/EEC of 21 May 1992 | Ministry of Energy and Natural Resources | Energy Efficiency | https://cprc-clasp.ngo/index.php/policies/turkish-official-gazette-no-26897 | http://www.yegm.gov.tr/verimlilik/document/Sicaksu_Kazanlarinin_Verimlilik_Yonetmeligi.doc
UAE.S 5010-4: 2014 – Labeling – Energy Efficiency Label for Electrical Appliances Part 4: Storage Water Heaters. | This regulation establishes requirements for electrical safety and energy efficiency labeling of electric water heater types listed in Annex A. This regulation does not apply to instantaneous water heaters and water heaters that use gas, solid or liquid fuels, solar water heaters and water heaters designed for making hot drinks only. | United Arab Emirates | Storage Water Heaters | Mandatory | Comparative Label, Minimum Performance Standard | Entered into force, Revised | 2014 | 2015 | August 2019 | Electricity |  | Emirates Authority For Standardization & Metrology | Energy Efficiency | https://cprc-clasp.ngo/index.php/policies/uaes-5010-4-2014-labeling-energy-efficiency-label-electrical-appliances-part-4-storage | https://etrans.esma.gov.ae/english/purchase-standards/pages/standards-listing.aspx?categorytype=1&categoryid=2361a709-8375-e511-9402-005056b81473&legalstatus=2
UNIT 1157:2011 Eficiencia energética – Calentadores de agua eléctricos de acumulación de uso doméstico- Especificaciones y etiquetado | This standard specifies MEPS and labeling requirements for household electric water heater storage. | Uruguay | Storage Water Heaters | Mandatory | Minimum Performance Standard | Entered into force, Revised | 2009 | 2011 | October 2019 | Electricity | UNIT-IEC 60379: 1987 1ª Revisión, UNIT-NM 60335-1:2010, UNIT-IEC 60335-2-21: 2006 | Ministerio de Industria, Energía y Minería | Energy Efficiency | https://cprc-clasp.ngo/index.php/policies/unit-11572011-eficiencia-energetica-calentadores-de-agua-electricos-de-acumulacion-de-uso | http://www.eficienciaenergetica.gub.uy/documents/20182/26296/UNIT_1157_2011-_Eficiencia_Energetica._Calentadores_de_agua_electricos_de_acumulacion._Especificaciones_y_etiquetado.pdf/cb524e6d-4a9e-410b-958f-1e603cdf0cfa
UNIT 1157:2011 Electric storage water heaters for domestic use - Specifications and labeling | This standard establishes the methodology for the classification of storage electric water heaters for domestic use according to their energy performance, test methods and the characteristics of the energy efficiency label. | Uruguay | Storage Water Heaters | Voluntary | Comparative Label | Entered into force, Revised | 2007 | 2011 | October 2022 | Electricity | UNIT-IEC 60379:1987, UNIT-NM 60335-1:2010, UNIT-IEC 60335-2-21:2006 | Ministerio de Industria, Energía y Minería | Energy Efficiency | https://cprc-clasp.ngo/index.php/policies/unit-11572011-electric-storage-water-heaters-domestic-use-specifications-and-labeling | http://www.eficienciaenergetica.gub.uy/doc/etiquetado/unit/UNIT%201157%20-%20Eficiencia%20Energ%C3%A9tica.%20Calentadores%20de%20agua%20el%C3%A9ctricos%20de%20acumulaci%C3%B3n.%20Especificaciones%20y%20etiquetado.pdf
VC 9006 Hot Water Storage Tanks for Domestic Use | This specification covers the requirements for hot water storage tanks for domestic use. It includes fixed electrical storage water heaters; stand-alone water heaters and water containers with or without heat exchangers or heating jackets intended for use in solar heating and heat pump applications; and tanks used for storage of hot water only. | South Africa | Storage Water Heaters | Mandatory | Comparative Label, Minimum Performance Standard | Entered into force, New | 2014 |  | September 2022 | Electricity | SANS 151 | National Regulator for Compulsory Specification (NRCS) | Energy Efficiency | https://cprc-clasp.ngo/index.php/policies/vc-9006-hot-water-storage-tanks-domestic-use | https://www.nrcs.org.za/CompulsarySpecExtended/VC%209006%20Supplement.pdf