## Policy Search
Policy | Description | Geography | Products Type | Policy Approach | Policy Instrument | Policy Status | Adopted | Revised | Updated by CLASP | Fuel Types | Test Method Applied | Responsible Agency | Related Topics | Permalink | Source
10 CFR 431—Energy Efficiency Program For Certain Commercial And Industrial Equipment | Commercial warm air furnace means a warm air furnace that is industrial equipment and that has a capacity -rated maximum input- of 225000 Btu per hour or more. A warm air furnace is defined as a self-contained oil-fired or gas-fired furnace designed to supply heated air through ducts to spaces that require it and includes combination warm air furnace or electric air conditioning units but does not include unit heaters and duct furnaces. | United States of America* | Washing Machines, Streetlighting, Air Compressors, 3-Phase Motors, 1-Phase Motors, Heat Pumps, Boilers and Furnaces, Portable ACs, Packaged Terminals, Central ACs, Instantaneous Water Heaters, Storage Water Heaters, Building Circulator Pumps, Pump Systems, Pool Pumps, Power Transformers, Walk-In Coolers and Freezers, Refrigerators-Freezers, Refrigerated Vending Machines, Ice Machines, Freezers-only | Mandatory | Minimum Performance Standard | Entered into force, Revised | 1994 | 2023 | December 2020 | Electricity | 10 CFR 431 and product-specific Subparts | U.S. Department of Energy | Energy Efficiency, Industrial Sector | https://cprc-clasp.ngo/index.php/policies/10-cfr-431-energy-efficiency-program-certain-commercial-and-industrial-equipment | https://www.ecfr.gov/current/title-10/chapter-II/subchapter-D/part-431
Department Circular DC2020-06-0015 | This policy defines minimum energy performance for products (MEPP) for television sets, washing machines, and electric fans. | Philippines | Televisions, Washing Machines, Ceiling Fans, Window Fans, Portable Fans | Mandatory | Minimum Performance Standard | Entered into force, New | 2020 |  | January 2024 | Electricity |  | Department of Energy | Energy Efficiency | https://cprc-clasp.ngo/index.php/policies/department-circular-dc2020-06-0015 | https://www.doe.gov.ph/pelp/related-laws-issuances-and-implementing-guidelines
Energy Efficiency Criteria and Labeling Method for Energy Label Qualified Ventilating Fans for Window type | Bathroom and wall ventilation fans shall meet the requirements of CNS 2060 Ventilation fans; and are installed on wall; windows or surrounding space; in order to draw in or discharge air; and with the blade diameter of greater than 20 cm but less than 46 cm; or recognized by the Bureau of Energy of MOEA as wall ventilation fans. | Taiwan of China | Window Fans | Voluntary | Endorsement Label | Entered into force, Revised | 2012 | 2012 | August 2018 | Electricity | ISO 5801 and AMCA 210 | Greenmark Labelling Program | Energy Efficiency | https://cprc-clasp.ngo/index.php/policies/energy-efficiency-criteria-and-labeling-method-energy-label-qualified-ventilating-fans-0 | http://www.energylabel.org.tw/application_en/efficiency/upt.asp?cid=42
Energy labelling and MEPS for Swimming Pool Pumps | This Standard specifies the energy information disclosure, energy labelling and MEPS requirements for swimming pool pump-units. The rating scale for pump units is from 1 to 10. Every star on the label represents a 25% improvement in efficiency, so a 7 star pump will be up to 25% more energy efficient than a 6 star pump, and an 8 star pump will be up to 43% more efficient than a 6 star pump. Many pump-units also report noise levels on the label. | Australia | Pool Pumps | Mandatory | Comparative Label, Minimum Performance Standard | Entered into force, New | 2021 |  | December 2023 | Electricity | AS 5102.1-2009, AS 5102.2-2009 | Department of Climate Change and Energy Efficiency (DCCEE) | Energy Efficiency | https://cprc-clasp.ngo/index.php/policies/energy-labelling-and-meps-swimming-pool-pumps | https://www.legislation.gov.au/Series/F2022L00025
ENERGY STAR Program Requirements for Pool Pumps Version 3.1 | Products, with the exception of products listed in Section 2.2 Excluded Products, that are single phase with a Rated Hydraulic Horsepower (hhp) of >0 and | Canada, United States of America* | Pool Pumps | Voluntary | Endorsement Label | Entered into force, Revised | 2014 | 2021 | June 2021 | Electricity | 10 CFR 431.464(b); Section 6.3 of ENERGY STAR Pool Pumps Test Method (Rev. Jan-2013); ENERGY STAR Pool Pumps Test Method to Validate Demand Response (Rev. May-2021) | ENERGY STAR | Energy Efficiency | https://cprc-clasp.ngo/index.php/policies/energy-star-program-requirements-pool-pumps-version-31 | https://www.energystar.gov/products/spec/pool_pumps_specification_version_2_0_pd
GOST 7402-84 Electric fans for domestic use - General specifications | This standard applies to electric fans driven by an electric motor and a speed controller for domestic and similar applications, manufactured for the needs of the national economy and export to countries with temperate and tropical climates, and specifies the dimensions, norms, rules, requirements and test methods. The standard does not apply to fans designed: for use in locations with special conditions, such as an explosive or corrosive atmosphere; for radiators, refrigerators and air conditioning units; for cooling special heating appliances (cookers, electric ovens, hoods, microwave kitchen appliances); for work on ships and jet fans. | Russia | Window Fans | Voluntary | Minimum Performance Standard | Entered into force, New | 1986 |  | August 2018 | Electricity | Art 6.5 of GOST 7402-84 | Russian Energy Agency | Energy Efficiency | https://cprc-clasp.ngo/index.php/policies/gost-7402-84-electric-fans-domestic-use-general-specifications | https://internet-law.ru/gosts/gost/12848/
Implementing Guidelines of the Philippine Energy Labeling Program for Electric Fans | This policy contains MEPS and labeling requirements for washing machines according to Department Circular No. 2020-06-0015. The policy applies to electric fans operating in Alternating Current (AC) sources and may perform additional functionalities (such as but not limited to lamps, radio, etc.) with a rated power input of less than 125 watts (W) and falls under the following types: pedestal or stand fans; desk or table fans; wall-mounted fans; floor, ground or box fans; orbit or ceiling bracket fans; ceiling fans; tower fans; bladeless fans. | Philippines | Ceiling Fans, Window Fans, Portable Fans | Mandatory | Comparative Label, Minimum Performance Standard | Entered into force, New | 2023 |  | January 2024 | Electricity | PNS IEC 60879:2020 (IEC published 2019) | Department of Energy | Energy Efficiency | https://cprc-clasp.ngo/index.php/policies/implementing-guidelines-philippine-energy-labeling-program-electric-fans | https://legacy.doe.gov.ph/laws-and-issuances/implementing-guidelines-philippine-energy-labeling-program-electric-fans
LI 2460 Energy Commission (Energy Efficiency Standards and Labelling) (Comfort Fans) Regulations, 2022 | These regulations apply to comfort fans with an electric power input not exceeding 125W, manufactured in the country or imported into the country for display, sale, or use. | Ghana | Ceiling Fans, Window Fans, Portable Fans | Mandatory | Minimum Performance Standard | Entered into force, New | 2022 |  | March 2023 | Electricity |  | Ghana Energy Commission | Energy Efficiency | https://cprc-clasp.ngo/index.php/policies/li-2460-energy-commission-energy-efficiency-standards-and-labelling-comfort-fans | https://www.energycom.gov.gh/regulation/regulation-and-codes
Thai Green Label Scheme - Electric Fans TGL-51-11 | These criteria shall apply to A.C. electric fans: table and wall types, pedestal types, ceiling types, double-oscillating types, and ventilating types used in housing. | Thailand | Space Heating and Space Cooling, Ventilation, Ceiling Fans, Window Fans, Portable Fans | Voluntary | Endorsement Label | Entered into force, New | 2011 |  | March 2022 | Electricity | TIS 934 (AC electric fans, safety requirements) , TIS 92 (AC electric fans, table and wall type) , TIS 127 (AC electric fans, pedestal type) , TIS 205 (AC electric fans, ceiling type) , TIS 572 (AC electric fans, oscillating type) , TIS 710 (AC electric fans, electric ventilating type) | Thailand Environment Institute (TEI) | Energy Efficiency | https://cprc-clasp.ngo/index.php/policies/thai-green-label-scheme-electric-fans-tgl-51-11 | http://www.tei.or.th/greenlabel/download/TGL-51-11.pdf
The Energy Efficiency Label No.5 for fans | This program covers the following fan types: table fans, floor fans, wall fans, orbit fans, and ventilation fans. | Thailand | Space Heating and Space Cooling, Ventilation, Ceiling Fans, Window Fans, Portable Fans | Voluntary | Comparative Label | Entered into force, Revised | 2001 | 2019 | December 2023 | Electricity | TIS 92 - 2536 (Table Fans and Wall Fans) , TIS 127 - 2536 (Floor Fans) , TIS 572 - 2528 (Orbit Fans) , TIS 710 - 2530 (Ventilating Fans) | Electricity Generating Authority Thailand (EGAT) | Energy Efficiency | https://cprc-clasp.ngo/index.php/policies/energy-efficiency-label-no5-fans | http://labelno5.egat.co.th/new58/wp-content/uploads/2019/shortforweb/fan.pdf