## Policy Search
Policy | Description | Geography | Products Type | Policy Approach | Policy Instrument | Policy Status | Adopted | Revised | Updated by CLASP | Fuel Types | Test Method Applied | Responsible Agency | Related Topics | Permalink | Source
10 CFR 430—Energy Conservation Program for Consumer Products | Conventional cooking top means a class of cooking products which is a household cooking appliance consisting of a horizontal surface containing one or more surface units which utilize a gas flame; electric resistance heating; or electric inductive heating. | United States of America* | Electronics, Uninterruptable Power Supply, Battery Chargers, External Power Supply, Dehumidifiers, Air Cleaners, Ovens, Microwaves, Dishwashers, Clothes Dryers, Washing Machines, Tubular Lamps, Non-Directional lamps, Directional Lamps, Fluorescent and HID Lighting, Ceiling Fans, Duct Fans, Heat Pumps, Boilers and Furnaces, Room ACs - Stationary ACs, Central ACs, Pool Heaters, Instantaneous Water Heaters, Storage Water Heaters, Showers or Showerheads, Urinals, Taps or Faucets, Distribution Transformers, Refrigerators-Freezers, Freezers-only | Mandatory | Minimum Performance Standard | Entered into force, Revised | 1990 | 2016 | December 2024 | Electricity, Gas | 10 CFR 430 Subpart B | U.S. Department of Energy | Energy Efficiency | https://cprc-clasp.ngo/index.php/policies/10-cfr-430-energy-conservation-program-consumer-products | https://www.ecfr.gov/current/title-10/chapter-II/subchapter-D/part-430
10 CFR 431—Energy Efficiency Program For Certain Commercial And Industrial Equipment | Commercial warm air furnace means a warm air furnace that is industrial equipment and that has a capacity -rated maximum input- of 225000 Btu per hour or more. A warm air furnace is defined as a self-contained oil-fired or gas-fired furnace designed to supply heated air through ducts to spaces that require it and includes combination warm air furnace or electric air conditioning units but does not include unit heaters and duct furnaces. | United States of America* | Washing Machines, Streetlighting, Air Compressors, 3-Phase Motors, 1-Phase Motors, Heat Pumps, Boilers and Furnaces, Portable ACs, Packaged Terminals, Central ACs, Instantaneous Water Heaters, Storage Water Heaters, Building Circulator Pumps, Pump Systems, Pool Pumps, Power Transformers, Walk-In Coolers and Freezers, Refrigerators-Freezers, Refrigerated Vending Machines, Ice Machines, Freezers-only | Mandatory | Minimum Performance Standard | Entered into force, Revised | 1994 | 2023 | December 2020 | Electricity | 10 CFR 431 and product-specific Subparts | U.S. Department of Energy | Energy Efficiency, Industrial Sector | https://cprc-clasp.ngo/index.php/policies/10-cfr-431-energy-efficiency-program-certain-commercial-and-industrial-equipment | https://www.ecfr.gov/current/title-10/chapter-II/subchapter-D/part-431
16 CFR Part 305 - Energy And Water Use Labeling For Consumer Products Under The Energy Policy And Conservation Act (“Energy Labeling Rule”) | This policy covers dishwashers, furnaces, central air conditioners, heat pumps, room air conditioners, clothes washers, freezers, electric refrigerators, electric refrigerator-freezers, televisions, ceiling fans, and water heaters. | United States of America* | Televisions, Dishwashers, Washing Machines, Ceiling Fans, Heat Pumps, Boilers and Furnaces, Room ACs - Stationary ACs, Central ACs, Pool Heaters, Instantaneous Water Heaters, Storage Water Heaters, Refrigerators-Freezers, Freezers-only | Voluntary | Comparative Label | Entered into force, Revised | 1980 | 2019 | November 2020 | Electricity, Gas, Oil | 16 CFR Part 305.8-19 | Federal Trade Commission | Energy Efficiency | https://cprc-clasp.ngo/index.php/policies/16-cfr-part-305-energy-and-water-use-labeling-consumer-products-under-energy-policy-and | https://www.ecfr.gov/cgi-bin/retrieveECFR?gp=11&SID=73761cc1f845bec3a3d4dd94a2c5fb2f&ty=HTML&h=L&n=16y1.0.1.3.29&r=PART#se16.1.305_11
BDS 252:1990 Portable electric immersion water heaters for domestic use (First Revision) | Requirements for portable immersion heaters having voltages not exceeding 250 volts. It also covers the rated voltage, rated wattage and tests. | Bangladesh | Instantaneous Water Heaters | Mandatory | Minimum Performance Standard | Entered into force, New | 1990 |  | December 2020 | Electricity |  | Bangladesh Standards and Testing Institute | Energy Efficiency | https://cprc-clasp.ngo/index.php/policies/bds-2521990-portable-electric-immersion-water-heaters-domestic-use-first-revision | https://bsti.portal.gov.bd/sites/default/files/files/bsti.portal.gov.bd/page/c82bd863_c051_46ce_af11_eb5bec479d5b/BSTI%20Standards%20Catalogue-2018%20(1).pdf
BNS 5: Part 8: 2013 Labelling – Energy labelling of household appliances and products - Requirements | This standard Specifies the terms and conditions under which major household appliances shall be labelled. It identifies the information which consumers shall receive on the energy label of major household appliances. | Barbados | Televisions, DVD¦Blu-Ray Players, Ovens, Dishwashers, Cooktops or Hobs, Clothes Dryers, Washing Machines, Directional Lamps, 3-Phase Motors, Portable Fans, Room ACs - Stationary ACs, Evaporative Coolers, Storage Water Heaters, Pumps Other, Refrigerators-Freezers, Freezers-only | Mandatory | Comparative Label | Entered into force, New | 2013 |  | November 2020 | Electricity |  | Ministry of Trade, Energy Division | Energy Efficiency | https://cprc-clasp.ngo/index.php/policies/bns-5-part-8-2013-labelling-energy-labelling-household-appliances-and-products | https://commerce.gov.bb/wp-content/uploads/2020/08/BNSI-Standards-Catalogue-2020-.pdf , http://www.oas.org/en/sedi/dsd/Energy/03_CROSQ_Fulgence_StPrix.pdf----https://commerce.gov.bb/wp-content/uploads/2020/08/BNSI-Standards-Catalogue-2020-.pdf
CEL-009. Domestic Gas Instantaneous Water Heater and Gas Fired Heating - Hot Water Combination Boilers | Applies to products with heating load lower than 70kW. Does not apply to storage type of gas fired heating hot water product. | China | Instantaneous Water Heaters | Mandatory | Comparative Label | Entered into force, Revised | 2008 | 2015 | May 2021 | Gas | GB 20665-2015 GB 6932 GB/T 13611 CJ/T 228 | National Development and Reform Commission (NDRC); and State Administration for… | Energy Efficiency | https://cprc-clasp.ngo/index.php/policies/cel-009-domestic-gas-instantaneous-water-heater-and-gas-fired-heating-hot-water | https://www.energylabelrecord.com/userfiles/2/files/cms/article/2017/04/7%E9%99%84%E4%BB%B611_%E5%AE%B6%E7%94%A8%E7%87%83%E6%B0%94%E5%BF%AB%E9%80%9F%E7%83%AD%E6%B0%B4%E5%99%A8%E5%92%8C%E7%87%83%E6%B0%94%E9%87%87%E6%9A%96%E7%83%AD%E6%B0%B4%E7%82%89%E8%83%BD%E6%BA%90%E6%95%88%E7%8E%87%E6%A0%87%E8%AF%86%E5%AE%9E%E6%96%BD%E8%A7%84%E5%88%99.pdf
CEL-035. Heat Pump Water Heaters | Applies to motor-driven air source heat pump water heaters with vapor-compression refrigeration cycle. Does not apply to electrical storage water heaters | China | Heat Pumps, Instantaneous Water Heaters | Mandatory | Comparative Label | Entered into force, Revised | 2008 | 2015 | May 2021 | Electricity | GB 29541-2013 | National Development and Reform Commission (NDRC); and State Administration for… | Energy Efficiency | https://cprc-clasp.ngo/index.php/policies/cel-035-heat-pump-water-heaters | https://www.energylabelrecord.com/userfiles/2/files/cms/article/2017/04/7%E9%99%84%E4%BB%B631_%E7%83%AD%E6%B3%B5%E7%83%AD%E6%B0%B4%E6%9C%BA%EF%BC%88%E5%99%A8%EF%BC%89%E8%83%BD%E6%BA%90%E6%95%88%E7%8E%87%E6%A0%87%E8%AF%86%E5%AE%9E%E6%96%BD%E8%A7%84%E5%88%99.pdf
CEL-040. Groundwater Source Heat Pump Systems | Groundwater source heat pump systems of commercial and industrial use. | China | Instantaneous Water Heaters, Storage Water Heaters | Mandatory | Comparative Label | Entered into force, Revised | 2008 | 2015 | May 2021 | Electricity | GB 30721-2014 | National Development and Reform Commission (NDRC); and State Administration for… | Energy Efficiency, Industrial Sector | https://cprc-clasp.ngo/index.php/policies/cel-040-groundwater-source-heat-pump-systems | https://www.energylabelrecord.com/userfiles/2/files/cms/article/2017/04/7%E9%99%84%E4%BB%B634_%E6%B0%B4%EF%BC%88%E5%9C%B0%EF%BC%89%E6%BA%90%E7%83%AD%E6%B3%B5%E6%9C%BA%E7%BB%84%E8%83%BD%E6%BA%90%E6%95%88%E7%8E%87%E6%A0%87%E8%AF%86%E5%AE%9E%E6%96%BD%E8%A7%84%E5%88%99.pdf
Commission Delegated Regulation (EU) No 812/2013 of 18 February 2013 supplementing Directive 2010/30/EU of the European Parliament and of the Council with regard to the energy labelling of water heaters, hot water storage tanks and packages | This Regulation establishes requirements for labelling of and providing supplementary product information on electrical lamps. This Policy is under review by the European Commission and is expected to be revised in 2023. | European Union | Instantaneous Water Heaters, Storage Water Heaters | Mandatory | Comparative Label | Entered into force, New | 2013 |  | September 2023 | Electricity, Gas, Oil, Solar |  | European Commission - DG Energy | Energy Efficiency | https://cprc-clasp.ngo/index.php/policies/commission-delegated-regulation-eu-no-8122013-18-february-2013-supplementing-directive | https://eur-lex.europa.eu/legal-content/EN/TXT/?uri=CELEX%3A02013R0812-20180426
Commission Delegated Regulation (EU) No 812/2013 of 18 February 2013 supplementing Directive 2010/30/EU of the European Parliament and of the Council with regard to the energy labelling of water heaters, hot water storage tanks and packages | This Regulation establishes requirements for labelling of and providing supplementary product information on electrical lamps. | United Kingdom | Instantaneous Water Heaters, Storage Water Heaters | Mandatory | Comparative Label | Entered into force, New | 2013 |  | October 2023 | Electricity, Gas, Oil, Solar |  |  | Energy Efficiency | https://cprc-clasp.ngo/index.php/policies/commission-delegated-regulation-eu-no-8122013-18-february-2013-supplementing-directive-0
Commission Regulation (EU) No 547/2012 of 25 June 2012 implementing Directive 2009/125/EC of the European Parliament and of the Council with regard to ecodesign requirements for water pumps | This Regulation establishes ecodesign requirements for the placing on the market of rotodynamic water pumps for pumping clean water; including where integrated in other products. This Policy is under review by the European Commission and is expected to be revised in 2023. | European Union | Pumps Other | Mandatory | Minimum Performance Standard | Entered into force, New | 2012 |  | September 2023 | Electricity |  | European Commission - DG Energy | Energy Efficiency | https://cprc-clasp.ngo/index.php/policies/commission-regulation-eu-no-5472012-25-june-2012-implementing-directive-2009125ec-european | https://eur-lex.europa.eu/legal-content/EN/TXT/?uri=CELEX%3A02012R0547-20170109
Commission Regulation (EU) No 547/2012 of 25 June 2012 implementing Directive 2009/125/EC of the European Parliament and of the Council with regard to ecodesign requirements for water pumps | This Regulation establishes ecodesign requirements for the placing on the market of rotodynamic water pumps for pumping clean water; including where integrated in other products. This Policy is under review with research underway by the UK government. | United Kingdom | Pumps Other | Mandatory | Minimum Performance Standard | Entered into force, New | 2012 |  | October 2023 | Electricity |  |  | Energy Efficiency | https://cprc-clasp.ngo/index.php/policies/commission-regulation-eu-no-5472012-25-june-2012-implementing-directive-2009125ec-0 | https://www.legislation.gov.uk/eur/2012/547/contents
Commission Regulation (EU) No 814/2013 of 2 August 2013 implementing Directive 2009/125/EC of the European Parliament and of the Council with regard to ecodesign requirements for water heaters and hot water storage tanks | 10 CFR 430—Energy Conservation Program for Consumer Products | United Kingdom | Instantaneous Water Heaters, Storage Water Heaters | Mandatory | Minimum Performance Standard | Entered into force, New | 2013 |  | October 2023 | Electricity, Gas, Oil, Solar | 10 CFR 430 Subpart B |  | Energy Efficiency | https://cprc-clasp.ngo/index.php/policies/commission-regulation-eu-no-8142013-2-august-2013-implementing-directive-2009125ec-0 | https://www.legislation.gov.uk/eur/2013/814/contents
Commission Regulation (EU) No 814/2013 of 2 August 2013 implementing Directive 2009/125/EC of the European Parliament and of the Council with regard to ecodesign requirements for water heaters and hot water storage tanks | 10 CFR 430—Energy Conservation Program for Consumer Products This Policy is under review by the European Commission and is expected to be revised in 2023. | European Union | Instantaneous Water Heaters, Storage Water Heaters | Mandatory | Minimum Performance Standard | Entered into force, New | 2013 |  | August 2023 | Electricity, Gas, Oil, Solar | 10 CFR 430 Subpart B | European Commission - DG Energy | Energy Efficiency | https://cprc-clasp.ngo/index.php/policies/commission-regulation-eu-no-8142013-2-august-2013-implementing-directive-2009125ec | https://eur-lex.europa.eu/legal-content/EN/TXT/?uri=CELEX%3A02013R0814-20170109
CQC31-432212-2009. CQC Mark Certification - Centrifugal Corrosion Resisting Pumps | Applies only to single stage single suction centrifugal pump for fresh water; single stage double suction centrifugal pump for fresh water; and multiple stage centrifugal pump for fresh water | China | Pumps Other | Voluntary | Endorsement Label | Entered into force, Revised | 2004 | 2011 | June 2021 | Electricity | GB 19762-2007 GB/T 3216 GB/T 5657 GB/T 7021 GB/T 13006 | China Quality Certification Center (CQC) | Energy Efficiency, Industrial Sector | https://cprc-clasp.ngo/index.php/policies/cqc31-432212-2009-cqc-mark-certification-centrifugal-corrosion-resisting-pumps | https://www.cqc.com.cn/www/chinese/c/2019-11-20/492766.shtml
CQC31-432216-2011. Energy Conservation Certification Rules for Centrifual Corrosion Resisting Pump | Apply to centrifual corrosion resisting pump | China | Pumps Other | Voluntary | Endorsement Label | Entered into force, New | 2011 |  | May 2021 | Electricity | CQC 3122-2011 | China Quality Certification Center (CQC) | Energy Efficiency | https://cprc-clasp.ngo/index.php/policies/cqc31-432216-2011-energy-conservation-certification-rules-centrifual-corrosion-resisting | https://www.cqc.com.cn/www/chinese/c/2011-08-02/492994.shtml
CQC31-432217-2017 Energy Conservation Certification Rules for Submersible motor-pumps | Applies to small size submersible motor-pumps; sewage submersible motor-pumps; well-use submersible motor-pumps | China | Pumps Other | Voluntary | Endorsement Label | Entered into force, Revised | 2004 | 2017 | June 2021 | Electricity | GB32029-2015, GB32031-2015, GB32030-2015 | China Quality Certification Center (CQC) | Energy Efficiency, Industrial Sector | https://cprc-clasp.ngo/index.php/policies/cqc31-432217-2017-energy-conservation-certification-rules-submersible-motor-pumps | http://www.cqc.com.cn/www/chinese/c/2017-06-15/546484.shtml
CQC31-432218-2017 Energy Conservation Certification Rules for Centrifugal pump for fresh water | Applies to centrifugal pump for fresh water powered by 50Hz three-phase DC power under 690V or lower; which are three-phase DC motor drive typical load units; Applies to single stage single punction¦single stage double punction¦multi-stage centrifugal pump for fresh water with a rated power of 0.75kW-375kW | China | Pumps Other | Voluntary | Endorsement Label | Entered into force, Revised | 2004 | 2017 | June 2021 | Electricity | JBT 11706.1-2013 | China Quality Certification Center (CQC) | Energy Efficiency, Off-Grid, Productive Use | https://cprc-clasp.ngo/index.php/policies/cqc31-432218-2017-energy-conservation-certification-rules-centrifugal-pump-fresh-water | http://www.cqc.com.cn/www/chinese/c/2017-06-15/546487.shtml
CQC31-439801-2019. Energy Conservation Certification Rules for Low Ambient Temperature Air Source Heat Pump (Water Chilling) Packages | Applies to low ambient temperature air source heat pump -water chilling packages | China | Heat Pumps, Pumps Other | Voluntary | Endorsement Label | Entered into force, Revised | 2004 | 2019 | June 2021 | Electricity | GB 37480-2019 | China Quality Certification Center (CQC) | Energy Efficiency | https://cprc-clasp.ngo/index.php/policies/cqc31-439801-2019-energy-conservation-certification-rules-low-ambient-temperature-air | https://www.cqc.com.cn/www/chinese/c/2021-01-29/542277.shtml
Draft MEPS for water pumps | The document specifies the MEPS and labeling instructions for water pumps. | Indonesia | Pumps Other | Not applicable | Comparative Label, Minimum Performance Standard | Under development |  |  | October 2022 | Electricity |  | Ministry of Energy and Mineral Resources | Energy Efficiency | https://cprc-clasp.ngo/index.php/policies/draft-meps-water-pumps | https://www.jase-w.eccj.or.jp/indonesiaforum/pdf/10-05_hariyanto.pdf
Draft water pumps policy | All types of water pumps over 2 horsepower | Bangladesh | Pumps Other | Voluntary | Comparative Label | Under development |  |  | January 2020 | Electricity |  | Bangladesh Standards and Testing Institute | Energy Efficiency | https://cprc-clasp.ngo/index.php/policies/draft-water-pumps-policy | http://sreda.gov.bd/files/EEC_Master_Plan_SREDA.pdf
Energy Efficiency Criteria and Labeling Method for Energy Label Qualified Instantaneous Gas Burning Water Heaters; En-Tech 10004066240 | Instantaneous gas burning water heaters shall meet the requirements of CNS 13603; and the definition of C.C.C. Code 8419.11.00.00-6 regarding non-electric instantaneous gas burning water heater; or be recognized by Bureau of Energy; MOEA. | Taiwan of China | Instantaneous Water Heaters | Voluntary | Endorsement Label | Entered into force, New | 2013 |  | August 2018 | Gas | CNS 13605 | Bureau of Energy, Ministry of Economic Affairs | Energy Efficiency | https://cprc-clasp.ngo/index.php/policies/energy-efficiency-criteria-and-labeling-method-energy-label-qualified-instantaneous-gas | http://www.energylabel.org.tw/application_en/efficiency/upt.asp?cid=18
Energy Efficiency Grade Label - Water Heaters | By KS B 8116 Gas water heater of rated gas consumption of 70.0 kW or less,and the total heat capacity is defined by KS B 8101 | Republic of Korea | Instantaneous Water Heaters | Mandatory | Comparative Label | Entered into force, Revised | 2010 | 2015 | January 2016 | Gas | KS B 8116 | Korea Energy Management Corporation (KEMCO) | Energy Efficiency | https://cprc-clasp.ngo/index.php/policies/energy-efficiency-grade-label-water-heaters | http://www.kemco.or.kr/new_eng/pg02/pg02100200_2.asp
Energy Efficiency Label No5 for Water Pump | This program covers automatic electric water pumps - sprocket and normal blades types. | Thailand | Pumps Other | Voluntary | Comparative Label | Entered into force, Revised | 2016 | 2019 | December 2023 | Electricity | TIS 2618-2557 | Electricity Generating Authority Thailand (EGAT) | Energy Efficiency | https://cprc-clasp.ngo/index.php/policies/energy-efficiency-label-no5-water-pump | http://labelno5.egat.co.th/new58/wp-content/uploads/2019/shortforweb/pump.pdf
Energy Efficiency Regulations, 2016 (SOR/2016-311) | This policy is divided into 14 divisions: 1) household appliances, 2) air conditioners, condensing units, and chillers, 3) heat pumps, 4) furnaces, fireplaces, unit heaters, and recovery ventilators, 5) boilers, 6) water heaters, 7) lamps and lamp ballasts, 8) lighting fixtures, 9) electronic products, 10) commercial refrigeration, 11) dry-type transformers, 12) motors, 13) commercial pre-rinse spray valves, and 14) pumps. | Canada | Audio-Visual, Televisions, Displays, Battery Chargers, External Power Supply, Dehumidifiers, Ovens, Microwaves, Dishwashers, Cooktops or Hobs, Clothes Dryers, Washer and Dryers, Washing Machines, Indoor Luminaires, Specialty Luminaires, Specialty Lamps, Non-Directional lamps, Fluorescent and HID Lighting, 3-Phase Motors, 1-Phase Motors, Ventilation, Ceiling Fans, Space Heating, Heat Pumps, Boilers and Furnaces, Room ACs - Stationary ACs, Portable ACs, Packaged Terminals, Chillers - Cooler Towers, Central ACs, Instantaneous Water Heaters, Storage Water Heaters, Pump Systems, Power Transformers, Distribution Transformers, Wine Chillers, Walk-In Coolers and Freezers, Refrigerators-Freezers, Refrigerated Vending Machines, Ice Machines, Freezers-only | Mandatory | Comparative Label, Minimum Performance Standard | Entered into force, Revised | 2016 | 2019 | October 2022 | Electricity, Gas, Oil |  | Natural Resources Canada Office of Energy Efficiency | Energy Efficiency | https://cprc-clasp.ngo/index.php/policies/energy-efficiency-regulations-2016-sor2016-311 | https://laws-lois.justice.gc.ca/eng/regulations/SOR-2016-311/index.html
ENERGY STAR Program Requirements for Commercial Water Heaters Version 2.0 | Only products that meet the definition of a commercial water heater as specified in the policy document and which are marketed for sale in the commercial market are eligible for ENERGY STAR certification. The following products are not eligible for certification under this specification: oil fired water heaters, combined heating/cooling and hot water systems, and storage water heaters with greater than 140 gallons of capacity (heat pump water heaters designed to operate in conjunction with tanks or storage type water heaters are exempt from this exclusion). | Canada, United States of America* | Instantaneous Water Heaters, Storage Water Heaters | Voluntary | Endorsement Label | Entered into force, Revised | 2013 | 2018 | June 2021 | Electricity, Gas | 10 CFR 431.106 | ENERGY STAR | Energy Efficiency | https://cprc-clasp.ngo/index.php/policies/energy-star-program-requirements-commercial-water-heaters-version-20 | https://www.energystar.gov/products/water_heaters/commercial_water_heaters/partners
ENERGY STAR Program Requirements for Residential Water Heaters Version 3.2 | Products that meet the definition of a Residential Water Heater as specified in the policy document are eligible for ENERGY STAR certification, with exception of: electric resistance water heaters, add-on heat pump units, products intended only for commercial applications, and combination space-heating and water-heating appliances. | Canada, United States of America* | Instantaneous Water Heaters, Storage Water Heaters | Voluntary | Endorsement Label | Entered into force, Revised | 2009 | 2015 | June 2021 | Electricity, Gas, Solar | 10 CFR Part 430 Subpart B Appendix E; 10 CFR Part 431 Subpart G; SRCC OG-300 | ENERGY STAR | Energy Efficiency | https://cprc-clasp.ngo/index.php/policies/energy-star-program-requirements-residential-water-heaters-version-32 | https://www.energystar.gov/products/water_heaters_partners/partners
GB 19762-2007 Minimum allowable values of energy efficiency and evaluating values of energy conservation of centrifugal pump for fresh water | Applies only to single stage single suction clear water centrifugal pumps, single stage double suction clear water centrifugal pumps, and multiple stage clear water centrifugal pumps. This standard does not apply to other types of pumps. | China | Pumps Other | Mandatory | Minimum Performance Standard | Entered into force, Revised | 2005 | 2011 | June 2021 | Electricity | GB 19762-2007 GB/T 3216 GB/T 5657 GB/T 7021 GB/T 13006 | National Development and Reform Commission (NDRC); and State Administration for… | Energy Efficiency, Industrial Sector | https://cprc-clasp.ngo/index.php/policies/gb-19762-2007-minimum-allowable-values-energy-efficiency-and-evaluating-values-energy | http://std.samr.gov.cn/gb/search/gbDetailed?id=71F772D78826D3A7E05397BE0A0AB82A
GB 20665-2015 Minimum allowable values of energy efficiency and energy efficiency grades for domestic gas instantaneous water heaters and gas fired heating and hot water combi-boilers | Applies to instantaneous water heaters and heating and hot water combi-boilers which use gas as source and whose heat load is equal to or smaller than 70kW | China | Instantaneous Water Heaters | Mandatory | Minimum Performance Standard | Entered into force, Revised | 2006 | 2016 | June 2021 | Gas | GB 20665-2015 GB 6932 GB¦T 13611 CJ¦T 228 , GB 6932-2001; GB/T 13611; GB 25034-2010; CJ/T 336-2010; CJ/T 395-2012 | National Development and Reform Commission (NDRC); and State Administration for… | Energy Efficiency | https://cprc-clasp.ngo/index.php/policies/gb-20665-2015-minimum-allowable-values-energy-efficiency-and-energy-efficiency-grades | http://std.samr.gov.cn/gb/search/gbDetailed?id=71F772D80536D3A7E05397BE0A0AB82A
GB 32029-2015 Minimum allowable values of energy efficiency and energy efficiency grades for small-size submersible motor-pumps | This policy applies to small-size submersible motor-pumps with rated power no larger than 22kW that are single- or three- phase and single- or multi- stage. | China | Pumps Other | Voluntary | Minimum Performance Standard | Entered into force, Revised | 2005 | 2016 | June 2021 | Electricity | GB/T 2828.1; GB/T 2829; GB/T 12785-2014; GB/T 25409 | The Standardisation Administration of China (SAC) | Energy Efficiency | https://cprc-clasp.ngo/index.php/policies/gb-32029-2015-minimum-allowable-values-energy-efficiency-and-energy-efficiency-grades | http://std.samr.gov.cn/gb/search/gbDetailed?id=71F772D80934D3A7E05397BE0A0AB82A
GB 32030-2015 Minimum allowable values of energy efficiency and energy efficiency grades for submersible pumps for deep well | This policy applies to submersible pumps for deep well - an integrated system of pump and submersible motors used in well, which is used to extract clean water. | China | Pumps Other | Voluntary | Minimum Performance Standard | Entered into force, Revised | 2005 | 2016 | June 2021 | Electricity | GB/T 2816; GB/T 2818; GB/T 2828.1; GB/T 2829; GB/T 12785-2014 | The Standardisation Administration of China (SAC) | Energy Efficiency | https://cprc-clasp.ngo/index.php/policies/gb-32030-2015-minimum-allowable-values-energy-efficiency-and-energy-efficiency-grades | http://std.samr.gov.cn/gb/search/gbDetailed?id=71F772D80933D3A7E05397BE0A0AB82A
GB 32031-2015 Minimum allowable values of energy efficiency and energy efficiency grades for waste submersible motor-pumps | This policy applies to single-phase or three-phase waste submersible motor-pumps that are used for carrying sewage or mixed liquid that contains sediment, fabrics, feces, and river sludge. | China | Pumps Other | Mandatory | Minimum Performance Standard | Entered into force, Revised | 2005 | 2016 | June 2021 | Electricity | GB/T 2828.1; GB/T 2829; GB/T 12785-2014; GB/T 24674 | The Standardisation Administration of China (SAC) | Energy Efficiency, Industrial Sector | https://cprc-clasp.ngo/index.php/policies/gb-32031-2015-minimum-allowable-values-energy-efficiency-and-energy-efficiency-grades | http://std.samr.gov.cn/gb/search/gbDetailed?id=71F772D80932D3A7E05397BE0A0AB82A
GB 32284-2015 Minimum allowable values of energy efficiency and energy efficiency grades for petrochemical centrifugal pumps | Applies only to single stage single suction centrifugal pumps with shrouded -maximum- impeller which are used to transport clean liquid | China | Pumps Other | Mandatory | Minimum Performance Standard | Entered into force, Revised | 2005 | 2017 | June 2021 | Electricity | GB/T 3215; GB/T 3216; GB/T 5656; GB/T 7021; GB/T 13006 | The Standardisation Administration of China (SAC) | Energy Efficiency, Industrial Sector | https://cprc-clasp.ngo/index.php/policies/gb-32284-2015-minimum-allowable-values-energy-efficiency-and-energy-efficiency-grades | http://std.samr.gov.cn/gb/search/gbDetailed?id=71F772D80EEBD3A7E05397BE0A0AB82A
GB 37483-2019 Minimum allowable values of energy efficiency and energy efficiency grades for rotary aerator in wastewater treatment | This policy covers rotary aerators in wastewater treatment. | China | Pumps Other | Mandatory | Minimum Performance Standard | Entered into force, New | 2020 |  | May 2021 | Electricity | GB 18613; JB/T 12579 | The Standardisation Administration of China (SAC) | Energy Efficiency, Industrial Sector | https://cprc-clasp.ngo/index.php/policies/gb-37483-2019-minimum-allowable-values-energy-efficiency-and-energy-efficiency-grades | http://std.samr.gov.cn/gb/search/gbDetailed?id=86000D0C5CB60E10E05397BE0A0A5BBB
GB 37485-2019 Minimum allowable values of energy efficiency and energy efficiency grades for submersible mixers of wastewater | This policy covers submersible mixers of wastewater. | China | Pumps Other | Mandatory | Minimum Performance Standard | Entered into force, New | 2020 |  | May 2021 | Electricity | GB 18163; GB/T 33566 | The Standardisation Administration of China (SAC) | Energy Efficiency | https://cprc-clasp.ngo/index.php/policies/gb-37485-2019-minimum-allowable-values-energy-efficiency-and-energy-efficiency-grades | http://std.samr.gov.cn/gb/search/gbDetailed?id=86000D0C5CB90E10E05397BE0A0A5BBB
Greenhouse and Energy Minimum Standards (Gas Water Heaters) Determination 2017 | This Determination covers water heaters that come within the product classes set out in subsection (2) and that: | Australia | Instantaneous Water Heaters | Mandatory | Minimum Performance Standard | Entered into force, Revised | 1989 | 2017 | December 2023 | Gas, LPG | AS 4552:2005 | Department of Climate Change and Energy Efficiency (DCCEE) | Energy Efficiency | https://cprc-clasp.ngo/index.php/policies/greenhouse-and-energy-minimum-standards-gas-water-heaters-determination-2017 | https://www.legislation.gov.au/Series/F2017L01608
Greenmark N51 - Outdoor Gas-fired Instantaneous Water Heaters | This standard is applicable to the gas-fired instantaneous water heaters which are installed outdoors and meet the definition of CNS 13603. i. Products using liquefied gas in tank container shall have built-in or be equipped with non-adjustable gas pressure control device. ii. The product shall use the automatic ignition system; i.e. a pilot light shall not be used when the product is in stand-by mode. iii. The product users shall be offered product safety liability insurance coverage. iiii. The product and its manufacturing process shall not use substances promulgated by the Taiwan Environmental Protection Administration as toxic substances or substances controlled by the Montreal Protocol. | Taiwan of China | Instantaneous Water Heaters | Voluntary | Endorsement Label | Entered into force, Revised | 2006 | 2015 | August 2018 | Gas |  | Greenmark Labelling Program | Energy Efficiency | https://cprc-clasp.ngo/index.php/policies/greenmark-n51-outdoor-gas-fired-instantaneous-water-heaters | http://greenliving.epa.gov.tw/GreenLife/uploadfiles/Criteria/51/b1172255-be4e-4bdc-9bcb-6d11ca544678.pdf
High-efficiency Appliances Certification Program for Pumps | Pump: Centrifugal pump for feeding water into boilers | Republic of Korea | Pumps Other | Voluntary | Endorsement Label | Entered into force, Revised | 1996 | 2010 | January 2016 | Gas |  | Korea Energy Management Corporation (KEMCO) | Energy Efficiency | https://cprc-clasp.ngo/index.php/policies/high-efficiency-appliances-certification-program-pumps-0 | http://www.kemco.or.kr/new_eng/pg02/pg02100101.asp
Inmetro Ordinance No. 319 of 23 July 2021 | This labeling policy specifies quality and conformity assessment requirements for pumps. It covers closed, open and semi-open rotor pumps, self-aspiring centrifugal pumps, multi-stage pumps with horizontal or vertical axis, up to 25 HP for three-phase monoblock centrifugal pumps, and up to 15 HP for single phase monoblock centrifugal pumps. | Brazil | Pumps Other | Mandatory | Comparative Label | Entered into force, Revised | 2010 | 2021 | September 2022 | Electricity | ISO 9906:2012 / ABNT NBR 17094-1:2018 / ABNT NBR 17094-2:2018 | National Institute of Metrology, Quality, and Technology (INMETRO) | Energy Efficiency | https://cprc-clasp.ngo/index.php/policies/inmetro-ordinance-no-319-23-july-2021 | https://www.in.gov.br/en/web/dou/-/portaria-n-319-de-23-de-julho-de-2021-334087813
IRAM 62408 Voluntary Label for Electric Pumps | Voluntary energy efficiency label for household electric pumps. | Argentina | Pumps Other | Voluntary | Comparative Label | Entered into force, New | 2012 |  | September 2022 | Electricity | IRAM 62408 | Secretaria de Energia (Secretary of Energy) | Energy Efficiency | https://cprc-clasp.ngo/index.php/policies/iram-62408-voluntary-label-electric-pumps | https://www.argentina.gob.ar/economia/energia/eficiencia-energetica/etiquetado-en-eficiencia-energetica
ISIRI 1828-2-Test Methods for Energy Consumption and Energy Labelling Instructions | Instantaneous gas water heaters with maximum consumtion less than 250MegaJolt per Hr | Iran | Instantaneous Water Heaters | Mandatory | Comparative Label, Minimum Performance Standard | Entered into force, Revised | 2003 | 2010 | January 2016 | Gas | AG 102: 2000, EN 26: 2000, ISIRI 1828-1 | Institute of Standards and Industrial Research of Iran (ISIRI) | Energy Efficiency | https://cprc-clasp.ngo/index.php/policies/isiri-1828-2-test-methods-energy-consumption-and-energy-labelling-instructions | http://isiri.gov.ir/portal/home/?135546/%D8%A7%D8%B7%D9%84%D8%A7%D8%B9%D8%A7%D8%AA-%D9%85%D8%B1%D8%A8%D9%88%D8%B7-%D8%A8%D9%87-%D8%A7%D8%B3%D8%AA%D8%A7%D9%86%D8%AF%D8%A7%D8%B1%D8%AF%D9%87%D8%A7%DB%8C-%D8%A8%D8%B1%DA%86%D8%B3%D8%A8-%D8%A7%D9%86%D8%B1%DA%98%
ISIRI 7817-2, 1st Edition, Centrifugal, mixed flow and axial pumps - Method for measuring of energy consumption and energy labeling instructions | Centrifugal, mixed flow and axial pumps | Iran | Pumps Other | Mandatory | Comparative Label, Minimum Performance Standard | Entered into force, Revised | 2002 | 2002 | January 2016 | Electricity | ISO-2548 (Class C) | Institute of Standards and Industrial Research of Iran (ISIRI) | Energy Efficiency, Industrial Sector | https://cprc-clasp.ngo/index.php/policies/isiri-7817-2-1st-edition-centrifugal-mixed-flow-and-axial-pumps-method-measuring-energy | http://isiri.gov.ir/portal/home/?135546/%D8%A7%D8%B7%D9%84%D8%A7%D8%B9%D8%A7%D8%AA-%D9%85%D8%B1%D8%A8%D9%88%D8%B7-%D8%A8%D9%87-%D8%A7%D8%B3%D8%AA%D8%A7%D9%86%D8%AF%D8%A7%D8%B1%D8%AF%D9%87%D8%A7%DB%8C-%D8%A8%D8%B1%DA%86%D8%B3%D8%A8-%D8%A7%D9%86%D8%B1%DA%98%
LI 2451 Energy Commission (Energy Efficiency Standards and Labelling) (Storage Water Heaters) Regulations, 20 | These regulations apply to an electric storage water heater with a storage volume of not more than 500 litres, an electric instantaneous water heater, and a water heater with rated power not exceeding 70kW. | Ghana | Instantaneous Water Heaters, Storage Water Heaters | Mandatory | Minimum Performance Standard | Entered into force, New | 2022 |  | March 2023 | Electricity |  | Ghana Energy Commission | Energy Efficiency | https://cprc-clasp.ngo/index.php/policies/li-2451-energy-commission-energy-efficiency-standards-and-labelling-storage-water-heaters | https://www.energycom.gov.gh/regulation/regulation-and-codes
MELS for Water Heater | This policy defines minimum energy labeling scheme requirements for all regulated water heaters: | Singapore* | Instantaneous Water Heaters, Storage Water Heaters | Mandatory | Comparative Label | Entered into force, New | 2025 |  | September 2025 | Electricity |  | National Environment Agency | Energy Efficiency | https://cprc-clasp.ngo/index.php/policies/mels-water-heater | https://www.nea.gov.sg/our-services/climate-change-energy-efficiency/energy-efficiency/household-sector/tick-rating
MEPS for Gas Water Heater | By KS B 8116 Gas water heater of rated gas consumption of 70.0 kW or less,and the total heat capacity is defined by KS B 8101 | Republic of Korea | Instantaneous Water Heaters | Mandatory | Minimum Performance Standard | Entered into force, Revised | 2010 | 2015 | January 2016 | Gas | KS B 8116 | Korea Energy Management Corporation (KEMCO) | Energy Efficiency | https://cprc-clasp.ngo/index.php/policies/meps-gas-water-heater | http://www.kemco.or.kr/new_eng/pg02/pg02100200_2.asp
MEPS for Hot Water Systems | MEPS covers: Gas water heaters intended for use with natural gas; liquefied petroleum gas (LPG) and simulated natural gas (SNG) up to a nominal gas consumption of 50 MJ per hour for storage types and 250 MJ per hour for instantaneous types and which fall within the scope of AS 4552. | New Zealand | Instantaneous Water Heaters, Storage Water Heaters | Mandatory | Minimum Performance Standard | Entered into force, Revised | 2005 | 2018 | August 2018 | Gas | AS 4552-2005 | Energy Efficiency and Conservation Authority (EECA) | Energy Efficiency | https://cprc-clasp.ngo/index.php/policies/meps-hot-water-systems-0 | https://www.eeca.govt.nz/standards-ratings-and-labels/equipment-energy-efficiency-programme/products-under-the-e3-programme/measures-under-consideration/hot-water-systems/
MEPS for Water Heater (2025) | This policy sets minimum energy performance standards for water heaters as shown below | Singapore* | Instantaneous Water Heaters, Storage Water Heaters | Mandatory | Minimum Performance Standard | Entered into force, New | 2025 |  | September 2025 | Electricity |  | National Environment Agency | Energy Efficiency | https://cprc-clasp.ngo/index.php/policies/meps-water-heater-2025 | https://www.nea.gov.sg/our-services/climate-change-energy-efficiency/energy-efficiency/household-sector/minimum-energy-performance-standards
Ministerial Regulations Prescribing High Efficiency Household Water Pump, B.E. 2564 (2021) | The ministerial regulation covers single-stage suction centrifugal pumps that are used to pump water with temperatures from 5 to 40 °C. Maximum working pressure 1 MPa, inlet diameter not more than 32 mm. Single-phase induction motors, the maximum voltage does not exceed 250 volts, frequency of 50 hertz. The power is not more than 746 watts. It excludes submersible pumps and special pumps. | Thailand | Pumps, Pumps Other | Voluntary | High Energy Performance Standard | Entered into force, New | 2021 |  | April 2022 | Electricity |  | Department of Alternative Energy Development and Efficiency, Ministry of Energy… | Energy Efficiency | https://cprc-clasp.ngo/index.php/policies/ministerial-regulations-prescribing-high-efficiency-household-water-pump-be-2564-2021 | https://ratchakitcha2.soc.go.th/pdfdownload/?id=17063743
Ministry of Industry and Trade Decree N 769 | Electric water heaters accumulative; Household Electric boilers | Russia | Imaging Equipment, Televisions, Displays, Ovens, Microwaves, Dishwashers, Washer and Dryers, Non-Directional lamps, Elevators, Boilers and Furnaces, Room ACs - Stationary ACs, Instantaneous Water Heaters, Storage Water Heaters, Refrigerators-Freezers, Freezers-only | Voluntary | Comparative Label | Entered into force, New | 2012 |  | August 2018 | Electricity, Gas | GOST 21766-87, GOST 21552-84 | Ministry of Industry and Trade of the Russian Federation | Energy Efficiency | https://cprc-clasp.ngo/index.php/policies/ministry-industry-and-trade-decree-n-769 | http://www.consultant.ru/document/cons_doc_LAW_109983/c3f92e3c0a2fd053673311fdef9e3ee11b1609f9/
MME/MCT/MDIC Ordinance No. 324 of 26 May 2011 | This policy specifies the minimum energy performance standards (MEPS) for gas water heaters, both instantaneous and storage. | Brazil | Instantaneous Water Heaters, Storage Water Heaters | Mandatory | Minimum Performance Standard | Entered into force, Revised | 2008 | 2011 | September 2022 | Gas |  | Ministry of Mines and Energy (MME) | Energy Efficiency | https://cprc-clasp.ngo/index.php/policies/mmemctmdic-ordinance-no-324-26-may-2011 | https://www.gov.br/mme/pt-br/assuntos/conselhos-e-comites/cgiee/arquivos/portarias/2011-portaria-interministerial-mme-mct-mdic-n_324-2011-aquecedores-de-agua-a-gas.pdf
NOM-003-ENER-2021 | This standard establishes the minimum levels of thermal efficiency that water heaters for domestic and commercial use must meet, the test methods used to verify said compliance, and the requirements that must be included in the user information label, as well as the procedure for evaluating the conformity of these products. This standard applies to water heaters for domestic and commercial use that use liquefied petroleum gas or natural gas as fuel, and provide only hot water in the liquid phase. Water heaters with a thermal load greater than 108.0 kW, absolute working pressures greater than 600 kPa or water temperatures greater than 87.0 °C (360.15 K) are excluded from the scope of application. This policy applies to products that are imported, manufactured, or marketed within the United Mexican States. | Mexico | Instantaneous Water Heaters, Storage Water Heaters | Mandatory | Comparative Label, Minimum Performance Standard | Entered into force, New | 2021 |  | September 2025 | Gas, LPG |  | Comision Nacional para el Uso Eficiente de la Energia (CONUEE, National Commiss… | Energy Efficiency | https://cprc-clasp.ngo/index.php/policies/nom-003-ener-2021 | https://dof.gob.mx/nota_detalle.php?codigo=5629991&fecha=15/09/2021#gsc.tab=0
NOM-004-ENER-2025, Energy efficiency for motor pumps and motor pumps for pumping clean water, with capacities from 0.149 kW (1/5 HP) to 1.492 kW (2 HP). | This standard establishes the maximum Pump Energy Index (PEI) that motor-pump and motor-pump assemblies must meet for clean water handling. It applies to the motor pump and motor pump assembly, which use single-phase squirrel-cage induction motors, for handling clean water in powers from 0.149 kW (1/5 HP) to 1.492 kW (2 HP). | Mexico | Pumps Other | Mandatory | Minimum Performance Standard | Entered into force, Revised | 2014 | 2025 | September 2025 | Electricity |  | Comision Nacional para el Uso Eficiente de la Energia (CONUEE, National Commiss… | Energy Efficiency | https://cprc-clasp.ngo/index.php/policies/nom-004-ener-2025-energy-efficiency-motor-pumps-and-motor-pumps-pumping-clean-water | https://www.dof.gob.mx/normasOficiales/9501/sener/sener.html
NOM-006-ENER-2015, Electromechanical Energy Efficiency in Deep-Well Pumping Systems in Operation | This standard establishes the minimum energy efficiency values ​​that deep-well pumping systems installed in the field. It applies to vertical turbine-type pumps with external electric motors and submersible pumps, used for pumping water from deep wells, in the power range of 5.5 - 261 kW (7.5 - 350 hp). | Mexico | Agricultural Pumps, Pumps Other | Mandatory | Minimum Performance Standard | Entered into force, Revised | 2004 | 2015 | September 2025 | Electricity | ANSI/HI 14.6-2011 | Comision Nacional para el Uso Eficiente de la Energia (CONUEE, National Commiss… | Energy Efficiency | https://cprc-clasp.ngo/index.php/policies/nom-006-ener-2015-electromechanical-energy-efficiency-deep-well-pumping-systems-operation | https://dof.gob.mx/nota_detalle.php?codigo=5393140&fecha=21/05/2015#gsc.tab=0
NOM-010-ENER-2004 | Standard NOM-010-ENER-2004 applies to submersible deep well type clean water motor pumps operated by a submersible three-phase electric motor. The standard does not apply to sewage and mud pumps. | Mexico | Pumps Other | Mandatory | Minimum Performance Standard | Entered into force, Revised | 1996 | 2005 | December 2020 | Electricity | NOM-010-ENER-2004 | Comision Nacional para el Uso Eficiente de la Energia (CONUEE, National Commiss… | Energy Efficiency | https://cprc-clasp.ngo/index.php/policies/nom-010-ener-2004 | http://dof.gob.mx/nota_detalle.php?codigo=2033456&fecha=18/04/2005
NOM-027-ENER/SCFI-2018 - Solar water heaters |  | Mexico | Instantaneous Water Heaters, Storage Water Heaters | Mandatory | Minimum Performance Standard | Entered into force, New | 2018 |  | December 2023 | Electricity, Gas, LPG, Solar | NMX-ES-004-NORMEX-2010 | Comision Nacional para el Uso Eficiente de la Energia (CONUEE, National Commiss… | Energy Efficiency | https://cprc-clasp.ngo/index.php/policies/nom-027-enerscfi-2018-solar-water-heaters | https://www.gob.mx/cms/uploads/attachment/file/386123/nom-027-enerscfi.pdf
Procel Seal - Centrifugal Pumps and Motor Pumps | This webpage contains endorsement label requirements for centrifugal pumps. | Brazil | Pumps Other | Voluntary | Endorsement Label | Entered into force, New | 2011 |  | September 2022 | Electricity | NBR 626-2, NBR 5383-1, NBR 5383-2 | National Energy Efficiency Conservation Program (Procel) | Energy Efficiency | https://cprc-clasp.ngo/index.php/policies/procel-seal-centrifugal-pumps-and-motor-pumps | http://www.procelinfo.com.br/main.asp?View=%7bB70B5A3C-19EF-499D-B7BC-D6FF3BABE5FA%7d
Regulation on Energy Efficiency Requirements for Mass-Produced Systems, Vehicles, and Appliances | This policy applies to mass-produced systems, vehicles, and devices as well as their mass-produced components that consume a considerable amount of energy and are placed on the market or sold in Switzerland. | Switzerland | Computers, Servers, Networking Equipment, Stand-by and networked devices, Televisions, Set Top Boxes (STB), Displays, External Power Supply, Vacuum Cleaners, Ovens, Dishwashers, Cooktops or Hobs, Coffee Machines, Clothes Dryers, Washer and Dryers, Washing Machines, Tubular Lamps, Non-Directional lamps, Directional Lamps, Indoor Luminaires, 3-Phase Motors, Industrial Fans, Heat Pumps, Boilers and Furnaces, Room ACs - Stationary ACs, Storage Water Heaters, Building Circulator Pumps, Pumps Other, Power Transformers, Refrigerated Cabinets, Refrigerators-Freezers, Freezers-only | Mandatory | Comparative Label, Minimum Performance Standard | Entered into force, Revised | 2017 | 2021 | February 2021 | Electricity, Other Solid Fuel | See Policy | Swiss Federal Office of Energy | Energy Efficiency, Industrial Sector | https://cprc-clasp.ngo/index.php/policies/regulation-energy-efficiency-requirements-mass-produced-systems-vehicles-and-appliances | https://www.admin.ch/opc/de/classified-compilation/20162950/index.html
Resolución 40234 de marzo de 2017: Por la cual se modifican y aclaran algunas excepciones para la aplicación del Anexo General de la Resolución 41012 del 18 de septiembre de 2015 “Reglamento Técnico de Etiquetado – RETIQ. | This Regulation covers Gas-burning domestic stove tops and ovens,Air conditioning systems with a condenser cooled by air or water - with one or more points of exit for flows of cooled air,Air conditioning systems contained within a box - designed as a unit to be installed in a window or through a wall , Equipment to clean and rinse textiles using water. May also have a way of extracting excess water from textiles., Electronic and electromagnetic ballasts for tubular fluorescent lighting , Electronic and electromagnetic ballasts for tubular fluorescent lighting , Single-phase electric motors for 60 Hz with rated voltage up to 240V and nominal power from 0.18 kW to 1.5 kW, Three-phase electric induction motors type squirrel cage for 60 Hz with nominal voltage up to 600 V and nominal power of 0.18 kW to 373 kW, Commercial refrigerators and freezers , Domestic refrigerators and freezers , Residential instantaneous-type gas water heaters , Residential storage-type electric water heaters and Residential storage-type gas water heaters | Colombia | Ovens, Washing Machines, Fluorescent and HID Lighting, 3-Phase Motors, 1-Phase Motors, Room ACs - Stationary ACs, Instantaneous Water Heaters, Storage Water Heaters, Refrigerators-Freezers | Voluntary | Comparative Label | Entered into force, Revised | 2015 | 2018 | September 2018 | Electricity, Gas |  | Etiquetado Energetico Colombia | Energy Efficiency | https://cprc-clasp.ngo/index.php/policies/resolucion-40234-de-marzo-de-2017-por-la-cual-se-modifican-y-aclaran-algunas-excepciones | http://www.etiquetaenergetica.gov.co/wp-content/uploads/2015/09/ANEXO-RETIQ_Septiembre2015-pdf.pdf
Resolution No. 54 - Labeling for Instantaneous Gas Water Heaters | This policy applies to instantaneous gas water heaters. | Chile | Instantaneous Water Heaters | Mandatory | Comparative Label | Entered into force, New | 2017 |  | September 2022 | Gas | SEC PC N° 6/1-2 | Ministry of Energy | Energy Efficiency | https://cprc-clasp.ngo/index.php/policies/resolution-no-54-labeling-instantaneous-gas-water-heaters | https://www.bcn.cl/leychile/navegar?i=1104856&f=2017-07-04
Revisions to Requirements on Labeling and Inspection of Energy Consumption and Energy Efficiency Rating for Instantaneous Gas Water Heaters | The instantaneous gas water heaters meeting the definition of instantaneous gas water heater in CNS 13603; and promulgated by the Bureau of Standards; Metrology and Inspection of the Ministry of Economic Affairs as products requiring inspection. | Taiwan of China | Instantaneous Water Heaters | Voluntary | Comparative Label | Entered into force, New | 2013 |  | August 2018 | Gas |  | Bureau of Energy, Ministry of Economic Affairs | Energy Efficiency | https://cprc-clasp.ngo/index.php/policies/revisions-requirements-labeling-and-inspection-energy-consumption-and-energy-efficiency-0 | https://ranking.energylabel.org.tw/_outweb/gen/law/upt.asp?pageno=&uid=0&con=&cid=0&year=&month=&day=&key=&lang=&PDID=&p0=27
SASO 2884:2017 MEPS and labeling schemes for water heaters | This standard applies to: | Kingdom of Saudi Arabia | Instantaneous Water Heaters, Storage Water Heaters | Mandatory | Comparative Label, Minimum Performance Standard | Entered into force, Revised | 2018 | 2018 | November 2019 | Electricity, Gas, Solar |  | Saudi Standard, Metrology and Quality Organization | Energy Efficiency | https://cprc-clasp.ngo/index.php/policies/saso-28842017-meps-and-labeling-schemes-water-heaters | https://saso.gov.sa/ar/mediacenter/events/Pages/default.aspx
Sello FIDE No. 4118 - Water Pumps | This specification is applicable to: clean water submersible motor pumps from 1HP to 200HP, vertical turbine pumps with external electric motor for pumping clean water from 5HP to 500HP, vertical turbine pumps with external or submersible electric motor for the extraction of deep well water from 7.5HP to 350HP | Mexico | Pumps Other | Voluntary | Endorsement Label | Entered into force, Revised | 2002 | 2012 | September 2022 | Electricity | NOM-001-ENER / NOM-006- ENER / NOM-010-ENER / ISO 3555 / ANSI/AWWAE101 | Fideicomiso para el Ahorro de Energía Eléctrica (FIDE) - Trust for Saving Elect… | Energy Efficiency | https://cprc-clasp.ngo/index.php/policies/sello-fide-no-4118-water-pumps | https://www.fide.org.mx/wp-content/uploads/sello-fide/especificaciones/esp4118_01.pdf
Sello FIDE No. 4128 - Domestic Centrifugal Water Pumps | This endorsement label establishes specifications for centrifugal water pumps for residential use, from 0.187kW (1/4HP) to 0.746kW (1HP), with nominal voltage of 115 and 127V, operating at a frequency of 60Hz. | Mexico | Pumps Other | Voluntary | Endorsement Label | Entered into force, Revised | 2004 | 2012 | September 2022 | Electricity | NOM-004-ENER / NOM-014-ENER / NOM-003-SCFI / NOM-008-SCFI / NOM-J-098-ANCE | Fideicomiso para el Ahorro de Energía Eléctrica (FIDE) - Trust for Saving Elect… | Energy Efficiency | https://cprc-clasp.ngo/index.php/policies/sello-fide-no-4128-domestic-centrifugal-water-pumps | https://www.fide.org.mx/wp-content/uploads/sello-fide/especificaciones/esp4128_02.pdf
Standard NOM-001-ENER-2014 - Pumps | Standard NOM-001-ENER-2014 applies to vertical turbine pumps with external vertical electric motor for pumping clean water as specified in the standard. | Mexico | Pumps Other | Mandatory | Minimum Performance Standard | Entered into force, Revised | 2000 | 2014 | September 2022 | Electricity | NOM-008-SCFI-2002 / NOM-016-ENER-2010 | Comision Nacional para el Uso Eficiente de la Energia (CONUEE, National Commiss… | Energy Efficiency | https://cprc-clasp.ngo/index.php/policies/standard-nom-001-ener-2014-pumps | http://www.dof.gob.mx/nota_detalle.php?codigo=5355493&fecha=06/08/2014
Standard NOM-003-ENER-2011 - Domestic and Commercial Water Heaters | This policy covers labeling and minimum efficiency requirements for domestic and commercial water heaters which use LPG or natural gas with a heat load | Mexico | Instantaneous Water Heaters, Storage Water Heaters | Mandatory | Comparative Label, Minimum Performance Standard | Entered into force, New | 2011 |  | September 2022 | Gas | NOM-003-ENER-2011 | Comision Nacional para el Uso Eficiente de la Energia (CONUEE, National Commiss… | Energy Efficiency | https://cprc-clasp.ngo/index.php/policies/standard-nom-003-ener-2011-domestic-and-commercial-water-heaters | http://www.dof.gob.mx/normasOficiales/4458/sener/sener.htm
Standard NOM-004-ENER-2014 - Domestic Water Pumps | This policy covers labeling and minimum efficiency requirements for residential water pumps and residential water motor pumps (using single-phase squirrel-cage induction motors), respectively, and the test methods for verifying compliance therewith. Standard NOM-004-ENER-2014 applies to clean-water pumps and motor pumps with a power rating of 0.187 kW to 0.746 kW. | Mexico | Pumps Other | Mandatory | Comparative Label, Minimum Performance Standard | Revised, Superseded | 1994 | 2014 | September 2022 | Electricity | NOM-004-ENER-2008 | Comision Nacional para el Uso Eficiente de la Energia (CONUEE, National Commiss… | Energy Efficiency | https://cprc-clasp.ngo/index.php/policies/standard-nom-004-ener-2014-domestic-water-pumps | http://dof.gob.mx/nota_detalle.php?codigo=5361894&fecha=30/09/2014
Supreme Decree No. 004-2016-EM - Measures for the efficient use of energy | This policy establishes the guidelines and / or technical specifications of the most efficient technologies for energy equipment for the following: lamps, ballasts for fluorescent lamps, refrigeration appliances, boilers, asynchronous three-phase electric motors or induction with squirrel cage rotor, washing machines, dryers of household drum, air conditioners, and water heaters. | Peru | Clothes Dryers, Washer and Dryers, Washing Machines, Fluorescent and HID Lighting, 3-Phase Motors, Boilers and Furnaces, Instantaneous Water Heaters, Storage Water Heaters | Mandatory | Minimum Performance Standard | Entered into force, New | 2016 |  | October 2022 | Electricity |  | Ministry of Energy and Mines (MINEM) | Energy Efficiency | https://cprc-clasp.ngo/index.php/policies/supreme-decree-no-004-2016-em-measures-efficient-use-energy | http://busquedas.elperuano.com.pe/normaslegales/decreto-supremo-que-aprueba-medidas-para-el-uso-eficiente-de-decreto-supremo-n-004-2016-em-1344833-2/
Supreme Decree No. 009-2017-EM Technical Regulation on the Labeling of Energy Efficiency to Energy Products. | This decree specifies labeling requirements for lamps for domestic use, ballasts for fluorescent lamps, refrigeration appliances, boilers, electric motors, clothes washers, drum dryers, air conditioning equipment, calculation method for air conditioners, gas and electric storage water heaters, and gas and electric instantaneous water heaters. | Peru | Clothes Dryers, Washer and Dryers, Washing Machines, Tubular Lamps, Non-Directional lamps, Directional Lamps, Fluorescent and HID Lighting, Boilers and Furnaces, Room ACs - Stationary ACs, Instantaneous Water Heaters, Storage Water Heaters, Wine Chillers, Refrigerators-Freezers, Freezers-only | Mandatory | Comparative Label | Entered into force, New | 2017 |  | October 2022 | Electricity, Gas |  | Ministry of Energy and Mines (MINEM) | Energy Efficiency, Industrial Sector | https://cprc-clasp.ngo/index.php/policies/supreme-decree-no-009-2017-em-technical-regulation-labeling-energy-efficiency-energy | http://www.minem.gob.pe/_legislacionM.php?idSector=12&idLegislacion=11301Panama
Thai Green Label Scheme - Instantaneous Water Heater TGL-95-14 | These criteria shall apply to single-point and multi-point instantaneous electric water heaters. The rated single-phase AC voltage does not exceed 250 V. | Thailand | Instantaneous Water Heaters | Voluntary | Endorsement Label | Entered into force, New | 2014 |  | March 2022 | Electricity | TIS 1693 | Thailand Environment Institute (TEI) | Energy Efficiency | https://cprc-clasp.ngo/index.php/policies/thai-green-label-scheme-instantaneous-water-heater-tgl-95-14 | http://www.tei.or.th/greenlabel/download/TGL-95-14.pdf
Thai Green Label Scheme - Water Pump TGL-94-14 | These criteria shall apply to pumps for pumping liquids with a temperature not exceeding 90°C intended for use in residential and similar purposes with a rated voltage that does not exceed 250 V for single-phase pumps and 480 V for other pumps. | Thailand | Pumps Other | Voluntary | Endorsement Label | Entered into force, New | 2014 |  | March 2022 | Electricity | TIS 1548 (or IEC 60335-2-41) | Thailand Environment Institute (TEI) | Energy Efficiency | https://cprc-clasp.ngo/index.php/policies/thai-green-label-scheme-water-pump-tgl-94-14 | http://www.tei.or.th/greenlabel/en/application.html
The Energy Efficiency Label No.5 for electric water heaters | This program covers electric water heater types: instantaneous water heaters -- single point, and multipoint. | Thailand | Instantaneous Water Heaters | Voluntary | Comparative Label | Entered into force, Revised | 2012 | 2019 | November 2020 | Electricity | TIS 1693-2547 , TIS 1375-2547 | Electricity Generating Authority Thailand (EGAT) | Energy Efficiency | https://cprc-clasp.ngo/index.php/policies/energy-efficiency-label-no5-electric-water-heaters | http://labelno5.egat.co.th/new58/wp-content/uploads/2019/shortforweb/wh.pdf
The Hong Kong Voluntary Energy Efficiency Labelling Scheme for Domestic Gas Instantaneous Water Heaters | Domestic Gas Instantaneous Water Heaters under this labelling scheme include domestic instantaneous water heaters which burns gas types defined in the Gas Safety Ordinance. Those domestic gas appliances having heat inputs exceeding 70kW are excluded. | Hong Kong SAR of China | Instantaneous Water Heaters | Voluntary | Endorsement Label | Entered into force, Revised | 2013 | 2020 | December 2020 | Gas | JIA F 031 EN 26:1997 GB 6932 | Electrical and Mechanical Services Department | Energy Efficiency | https://cprc-clasp.ngo/index.php/policies/hong-kong-voluntary-energy-efficiency-labelling-scheme-domestic-gas-instantaneous-water | http://www.emsd.gov.hk/emsd/e_download/pee/veels_dgiwater_heater.pdf
TIS 2618-2557 (2014) Single suction centrifugal electric pumps: Energy efficiency requirements | This standard specifies energy efficiency requirements of single-suction centrifugal electric pumps (sprocket blades type) for household and similar purposes with a rated voltage of no more than 250 V for single-phase appliances and 480 V for three-phase appliances with 50Hz and three-phase induction motor. | Thailand | Pumps, Pumps Other | Voluntary | Minimum Performance Standard | Entered into force, New | 2014 |  | April 2022 | Electricity |  | Thai Industrial Standards Institute (TISI) | Energy Efficiency | https://cprc-clasp.ngo/index.php/policies/tis-2618-2557-2014-single-suction-centrifugal-electric-pumps-energy-efficiency | http://www.ratchakitcha.soc.go.th/DATA/PDF/2557/E/079/6.PDF
UAE.S 5010-7: 2017 – Labeling – Energy Efficiency Label for Electrical Appliances - Part: 7 Minimum Energy Efficiency Limits for Rotodynamic Water Pumps. | This standard covers brand new rotodynamic water pumps for pumping clean water, including where integrated in other products. | United Arab Emirates | Pumps Other | Mandatory | Comparative Label, Minimum Performance Standard | Entered into force, New | 2017 |  | August 2019 | Electricity |  | Emirates Authority For Standardization & Metrology | Energy Efficiency | https://cprc-clasp.ngo/index.php/policies/uaes-5010-7-2017-labeling-energy-efficiency-label-electrical-appliances-part-7-minimum | https://etrans.esma.gov.ae/english/purchase-standards/pages/standards-listing.aspx?categorytype=1&categoryid=2361a709-8375-e511-9402-005056b81473&legalstatus=2