## Policy Search
Policy | Description | Geography | Products Type | Policy Approach | Policy Instrument | Policy Status | Adopted | Revised | Updated by CLASP | Fuel Types | Test Method Applied | Responsible Agency | Related Topics | Permalink | Source
10 CFR 430—Energy Conservation Program for Consumer Products | Conventional cooking top means a class of cooking products which is a household cooking appliance consisting of a horizontal surface containing one or more surface units which utilize a gas flame; electric resistance heating; or electric inductive heating. | United States of America* | Electronics, Uninterruptable Power Supply, Battery Chargers, External Power Supply, Dehumidifiers, Air Cleaners, Ovens, Microwaves, Dishwashers, Clothes Dryers, Washing Machines, Tubular Lamps, Non-Directional lamps, Directional Lamps, Fluorescent and HID Lighting, Ceiling Fans, Duct Fans, Heat Pumps, Boilers and Furnaces, Room ACs - Stationary ACs, Central ACs, Pool Heaters, Instantaneous Water Heaters, Storage Water Heaters, Showers or Showerheads, Urinals, Taps or Faucets, Distribution Transformers, Refrigerators-Freezers, Freezers-only | Mandatory | Minimum Performance Standard | Entered into force, Revised | 1990 | 2016 | December 2024 | Electricity, Gas | 10 CFR 430 Subpart B | U.S. Department of Energy | Energy Efficiency | https://cprc-clasp.ngo/index.php/policies/10-cfr-430-energy-conservation-program-consumer-products | https://www.ecfr.gov/current/title-10/chapter-II/subchapter-D/part-430
10 CFR 431—Energy Efficiency Program For Certain Commercial And Industrial Equipment | Commercial warm air furnace means a warm air furnace that is industrial equipment and that has a capacity -rated maximum input- of 225000 Btu per hour or more. A warm air furnace is defined as a self-contained oil-fired or gas-fired furnace designed to supply heated air through ducts to spaces that require it and includes combination warm air furnace or electric air conditioning units but does not include unit heaters and duct furnaces. | United States of America* | Washing Machines, Streetlighting, Air Compressors, 3-Phase Motors, 1-Phase Motors, Heat Pumps, Boilers and Furnaces, Portable ACs, Packaged Terminals, Central ACs, Instantaneous Water Heaters, Storage Water Heaters, Building Circulator Pumps, Pump Systems, Pool Pumps, Power Transformers, Walk-In Coolers and Freezers, Refrigerators-Freezers, Refrigerated Vending Machines, Ice Machines, Freezers-only | Mandatory | Minimum Performance Standard | Entered into force, Revised | 1994 | 2023 | December 2020 | Electricity | 10 CFR 431 and product-specific Subparts | U.S. Department of Energy | Energy Efficiency, Industrial Sector | https://cprc-clasp.ngo/index.php/policies/10-cfr-431-energy-efficiency-program-certain-commercial-and-industrial-equipment | https://www.ecfr.gov/current/title-10/chapter-II/subchapter-D/part-431
135.K/EK.07/DJE/2022 MEPS for indoor LED lamps | This policy is applicable to self-ballasted LED lamps of types E40, E27, and E26 with a rated power of up to 60 W and a rated voltage of > 50 V AC up to 250 V AC. It stipulates a minimum luminous efficacy of 80 lumens per watt, in line with the 2023 ASEAN harmonization target. The regulations consist of five tiers or star levels, with efficiency increasing with the number of stars. One star - 80-90 lm/W Two star - >98-108 lm/W Three star - >108-119 lm/W Four star - >119 - 135 lm/W Five star - > 135 lm/W The policy also applies to self-ballasted LED tubes. It specifies a minimum luminous efficacy of 100 lumens per watt, and LED luminaires (street lighting, high bay, floodlight, etc) where the minimum luminous efficacy is set at 120 lumens per watt. The five tier star levels are not applicable for these products. | Indonesia | Streetlighting, Tubular Lamps, Non-Directional lamps, Directional Lamps | Mandatory | Comparative Label, Minimum Performance Standard | Entered into force, Revised | 2022 |  | July 2024 | Electricity | SNI IEC 62612:2016 | Ministry of Energy and Mineral Resources | Energy Efficiency | https://cprc-clasp.ngo/index.php/policies/135kek07dje2022-meps-indoor-led-lamps | https://united4efficiency.org/wp-content/uploads/2022/09/Ministerial-Decree-LED-MEPS-Indonesia_ENG.pdf
16 CFR Part 305 - Energy And Water Use Labeling For Consumer Products Under The Energy Policy And Conservation Act (Lighting Facts Label) | This policy covers tubular lamps, non-directional lamps, directional lamps, and indoor luminaires. | United States of America* | Streetlighting, Tubular Lamps, Non-Directional lamps, Directional Lamps, Indoor Luminaires | Mandatory | Comparative Label | Entered into force, Revised | 1980 | 2019 | October 2018 | Electricity | 16 CFR Part 305 - Energy Labeling Rule - 305.15 Labeling for lighting products | Federal Trade Commission | Energy Efficiency | https://cprc-clasp.ngo/index.php/policies/16-cfr-part-305-energy-and-water-use-labeling-consumer-products-under-energy-policy-and-0 | https://www.ecfr.gov/cgi-bin/retrieveECFR?gp=11&SID=73761cc1f845bec3a3d4dd94a2c5fb2f&ty=HTML&h=L&n=16y1.0.1.3.29&r=PART#se16.1.305_11
16 CFR Part 305 - Energy And Water Use Labeling For Consumer Products Under The Energy Policy And Conservation Act (“Energy Labeling Rule”) | This policy covers dishwashers, furnaces, central air conditioners, heat pumps, room air conditioners, clothes washers, freezers, electric refrigerators, electric refrigerator-freezers, televisions, ceiling fans, and water heaters. | United States of America* | Televisions, Dishwashers, Washing Machines, Ceiling Fans, Heat Pumps, Boilers and Furnaces, Room ACs - Stationary ACs, Central ACs, Pool Heaters, Instantaneous Water Heaters, Storage Water Heaters, Refrigerators-Freezers, Freezers-only | Voluntary | Comparative Label | Entered into force, Revised | 1980 | 2019 | November 2020 | Electricity, Gas, Oil | 16 CFR Part 305.8-19 | Federal Trade Commission | Energy Efficiency | https://cprc-clasp.ngo/index.php/policies/16-cfr-part-305-energy-and-water-use-labeling-consumer-products-under-energy-policy-and | https://www.ecfr.gov/cgi-bin/retrieveECFR?gp=11&SID=73761cc1f845bec3a3d4dd94a2c5fb2f&ty=HTML&h=L&n=16y1.0.1.3.29&r=PART#se16.1.305_11
5806 / 2023 Energy efficiency of household and similar electrical appliances - methods for measuring and calculation energy consumption for electric water heaters |  | Egypt | Storage Water Heaters | Mandatory | Minimum Performance Standard | Revised | 2019 | 2023 | December 2025 | Electricity |  | Egyptian Organization for Standardization and Quality Control (EOS) | Energy Efficiency | https://cprc-clasp.ngo/index.php/policies/5806-2023-energy-efficiency-household-and-similar-electrical-appliances-methods-measuring | https://www.eos.org.eg/en/standard/6413
5806/2019 Energy efficiency of households and similar electrical appliances - methods for measuring and calculation energy consumption for electric water heaters | This standard specifies the requirement and method of calculation of energy efficiency for electric water heaters. | Egypt | Storage Water Heaters | Mandatory | Minimum Performance Standard | Superseded | 2019 |  | October 2022 | Electricity |  | Egyptian Organization for Standardization and Quality Control (EOS) | Energy Efficiency | https://cprc-clasp.ngo/index.php/policies/58062019-energy-efficiency-households-and-similar-electrical-appliances-methods-measuring | http://www.eos.org.eg/en/standard/6413
AS/NZS 4847.2:2010: Self-ballasted lamps for general lighting services—Minimum Energy Performance standards (MEPS) requirements | This standard specifies Minimum Energy Performance Standards (MEPS) requirements and related attributes for self ballasted compact fluorescent lamps (CFLs) with integrated means for controlling starting and stable operation that are intended for domestic and similar general lighting purposes. This Standard applies to self ballasted lamps of all voltages and wattages irrespective of the type of lamp cap. This Standard covers lamps that are supplied as individual lamps or part of a luminaire. This Standard is to be read in conjunction with AS/NZS 4847.1. | New Zealand | Non-Directional lamps, Directional Lamps | Mandatory | Minimum Performance Standard | Entered into force, New | 2013 |  | November 2019 | Electricity | AS/NZS 4847.1:2010 | Energy Efficiency and Conservation Authority (EECA) | Energy Efficiency | https://cprc-clasp.ngo/index.php/policies/asnzs-484722010-self-ballasted-lamps-general-lighting-services-minimum-energy-performance | https://www.eeca.govt.nz/standards-ratings-and-labels/equipment-energy-efficiency-programme/products-under-the-e3-programme/measures-under-consideration/led-
BNS 5: Part 8: 2013 Labelling – Energy labelling of household appliances and products - Requirements | This standard Specifies the terms and conditions under which major household appliances shall be labelled. It identifies the information which consumers shall receive on the energy label of major household appliances. | Barbados | Televisions, DVD¦Blu-Ray Players, Ovens, Dishwashers, Cooktops or Hobs, Clothes Dryers, Washing Machines, Directional Lamps, 3-Phase Motors, Portable Fans, Room ACs - Stationary ACs, Evaporative Coolers, Storage Water Heaters, Pumps Other, Refrigerators-Freezers, Freezers-only | Mandatory | Comparative Label | Entered into force, New | 2013 |  | November 2020 | Electricity |  | Ministry of Trade, Energy Division | Energy Efficiency | https://cprc-clasp.ngo/index.php/policies/bns-5-part-8-2013-labelling-energy-labelling-household-appliances-and-products | https://commerce.gov.bb/wp-content/uploads/2020/08/BNSI-Standards-Catalogue-2020-.pdf , http://www.oas.org/en/sedi/dsd/Energy/03_CROSQ_Fulgence_StPrix.pdf----https://commerce.gov.bb/wp-content/uploads/2020/08/BNSI-Standards-Catalogue-2020-.pdf
CARICOM Regional Energy Efficiency Labelling Scheme | The CARICOM Regional Energy Efficiency Labelling Scheme is an approach, crafted by CROSQ under the mandate of COTED, to respond to the high energy costs and usage within CARICOM. The scheme is based on the implementation of minimum energy performance standards and labelling requirements for LED and CFL light bulbs, refrigerators and air conditioners. It involves the creation of labels for each electrical device indicated, which will be used by stores in the retail of these items. | CARICOM | Non-Directional lamps, Directional Lamps, Room ACs - Stationary ACs, Refrigerators-Freezers | Voluntary | Comparative Label, Minimum Performance Standard | Under development |  |  | May 2021 | Electricity |  | CARICOM Regional Organization for Standards and Quality | Energy Efficiency | https://cprc-clasp.ngo/index.php/policies/caricom-regional-energy-efficiency-labelling-scheme | https://energy.crosq.org/the-caricom-energy-efficiency-labelling-scheme-what-you-need-to-know/
CEL- Directional Integrated LED Lamps for Indoor Lighting | This policy covers directional integrated LED lamps. | China | Directional Lamps | Mandatory | Comparative Label | Entered into force, New | 2020 |  | May 2021 | Electricity | GB/T 29295; GB/T 29296 | National Development and Reform Commission (NDRC); and State Administration for… | Energy Efficiency | https://cprc-clasp.ngo/index.php/policies/cel-directional-integrated-led-lamps-indoor-lighting | https://www.energylabelrecord.com/userfiles/2/files/cms/article/2020/04/%E5%AE%A4%E5%86%85%E7%85%A7%E6%98%8E%E7%94%A8LED%20%E4%BA%A7%E
CEL-012. Electric Storage Water Heaters | Applies only to Electrical storage water heaters. Energy Labeling Classes: 5. The rating requirements for the label are specified on national energy standards GB 21519-2008. | China | Storage Water Heaters | Mandatory | Comparative Label | Entered into force, New | 2009 |  | May 2021 | Electricity | GB/T 20289-2006 GB 21519-2008 | National Development and Reform Commission (NDRC); and State Administration for… | Energy Efficiency | https://cprc-clasp.ngo/index.php/policies/cel-012-electric-storage-water-heaters | https://www.energylabelrecord.com/userfiles/2/files/cms/article/2017/04/%E9%99%84%E4%BB%B66_%E5%82%A8%E6%B0%B4%E5%BC%8F%E7%94%B5%E7%83%AD%E6%B0%B4%E5%99%A8%E8%83%BD%E6%BA%90%E6%95%88%E7%8E%87%E6%A0%87%E8%AF%86%E5%AE%9E%E6%96%BD%E8%A7%84%E5%88%99.pdf
CEL-026. Domestic solar water heating system | Applies to solar water heaters with volume less than 0.6 cubic meters. | China | Storage Water Heaters | Mandatory | Comparative Label | Entered into force, Revised | 2012 | 2012 | August 2018 | Solar | GB 26969-2011 | National Development and Reform Commission (NDRC); and State Administration for… | Energy Efficiency | https://cprc-clasp.ngo/index.php/policies/cel-026-domestic-solar-water-heating-system | https://www.energylabelrecord.com/userfiles/2/files/cms/article/2017/04/6%E9%99%84%E4%BB%B628_%E5%AE%B6%E7%94%A8%E5%A4%AA%E9%98%B3%E8%83%BD%E7%83%AD%E6%B0%B4%E7%B3%BB%E7%BB%9F%E8%83%BD%E6%BA%90%E6%95%88%E7%8E%87%E6%A0%87%E8%AF%86%E5%AE%9E%E6%96%BD%E8%A7%84%E5%88%99.pdf
CEL-040. Groundwater Source Heat Pump Systems | Groundwater source heat pump systems of commercial and industrial use. | China | Instantaneous Water Heaters, Storage Water Heaters | Mandatory | Comparative Label | Entered into force, Revised | 2008 | 2015 | May 2021 | Electricity | GB 30721-2014 | National Development and Reform Commission (NDRC); and State Administration for… | Energy Efficiency, Industrial Sector | https://cprc-clasp.ngo/index.php/policies/cel-040-groundwater-source-heat-pump-systems | https://www.energylabelrecord.com/userfiles/2/files/cms/article/2017/04/7%E9%99%84%E4%BB%B634_%E6%B0%B4%EF%BC%88%E5%9C%B0%EF%BC%89%E6%BA%90%E7%83%AD%E6%B3%B5%E6%9C%BA%E7%BB%84%E8%83%BD%E6%BA%90%E6%95%88%E7%8E%87%E6%A0%87%E8%AF%86%E5%AE%9E%E6%96%BD%E8%A7%84%E5%88%99.pdf
CNS 11010-89: Electric Water Heaters | covers househod household electric storage water heaters with rated power consumption not exceeding 12 kW. | Taiwan of China | Storage Water Heaters | Voluntary | Minimum Performance Standard | Entered into force, Revised | 1989 | 2015 | August 2018 | Electricity | CNS 3263 | Bureau of Energy, Ministry of Economic Affairs | Energy Efficiency | https://cprc-clasp.ngo/index.php/policies/cns-11010-89-electric-water-heaters | http://www.moeaboe.gov.tw/ECW/english/content/Content.aspx?menu_id=1535
Commission Delegated Regulation (EU) 2019/2015 of 11 March 2019 supplementing Regulation (EU) 2017/1369 of the European Parliament and of the Council with regard to energy labelling of light sources | Commission Delegated Regulation (EU) 2019/2015 of 11 March 2019 supplementing Regulation (EU) 2017/1369 of the European Parliament and of the Council with regard to energy labelling of light sources and repealing Commission Delegated Regulation (EU) No 874/2012. This Policy is under review by the European Commission in the Ecodesign for Sustainable Products Regulation working plan 2025-2030 and is expected to be revized in 2029. | European Union | Non-Directional lamps, Directional Lamps, Lighting Controls | Mandatory | Comparative Label | Entered into force, Revised | 1998 | 2019 | August 2023 | Electricity |  | European Commission - DG Energy | Energy Efficiency | https://cprc-clasp.ngo/index.php/policies/commission-delegated-regulation-eu-20192015-11-march-2019-supplementing-regulation-eu | https://eur-lex.europa.eu/legal-content/EN/TXT/?uri=CELEX%3A02019R2015-20210901
Commission Delegated Regulation (EU) No 812/2013 of 18 February 2013 supplementing Directive 2010/30/EU of the European Parliament and of the Council with regard to the energy labelling of water heaters, hot water storage tanks and packages | This Regulation establishes requirements for labelling of and providing supplementary product information on electrical lamps. This Policy is under review by the European Commission and is expected to be revised in 2023. | European Union | Instantaneous Water Heaters, Storage Water Heaters | Mandatory | Comparative Label | Entered into force, New | 2013 |  | September 2023 | Electricity, Gas, Oil, Solar |  | European Commission - DG Energy | Energy Efficiency | https://cprc-clasp.ngo/index.php/policies/commission-delegated-regulation-eu-no-8122013-18-february-2013-supplementing-directive | https://eur-lex.europa.eu/legal-content/EN/TXT/?uri=CELEX%3A02013R0812-20180426
Commission Delegated Regulation (EU) No 812/2013 of 18 February 2013 supplementing Directive 2010/30/EU of the European Parliament and of the Council with regard to the energy labelling of water heaters, hot water storage tanks and packages | This Regulation establishes requirements for labelling of and providing supplementary product information on electrical lamps. | United Kingdom | Instantaneous Water Heaters, Storage Water Heaters | Mandatory | Comparative Label | Entered into force, New | 2013 |  | October 2023 | Electricity, Gas, Oil, Solar |  |  | Energy Efficiency | https://cprc-clasp.ngo/index.php/policies/commission-delegated-regulation-eu-no-8122013-18-february-2013-supplementing-directive-0
Commission Regulation (EU) 2019/2020 of 1 October 2019 laying down ecodesign requirements for light sources and separate control gears pursuant to Directive 2009/125/EC of the European Parliament and of the Council and repealing Commission | This Regulation establishes ecodesign requirements for placing on the market the following electrical lighting products: (a) light sources; (b) separate control gears. The requirements also apply to light sources and separate control gears placed on the market in a containing product. This Regulation shall not apply to light sources and separate control gears specified in points 1 and 2 of Annex III. Light sources and separate control gears specified in point 3 of Annex III shall comply only with the requirements of point 3(e) of Annex II. This Policy is under review by the European Commission in the Ecodesign for Sustainable Products Regulation working plan 2025-2030 and is expected to be revized in 2029. | European Union | Non-Directional lamps, Directional Lamps, Lighting Controls | Mandatory | Minimum Performance Standard | Entered into force, Revised | 2000 | 2019 | July 2023 | Electricity |  | European Commission - DG Energy | Energy Efficiency | https://cprc-clasp.ngo/index.php/policies/commission-regulation-eu-20192020-1-october-2019-laying-down-ecodesign-requirements-light | https://eur-lex.europa.eu/legal-content/EN/TXT/?uri=CELEX%3A02019R2020-20210901
Commission Regulation (EU) No 814/2013 of 2 August 2013 implementing Directive 2009/125/EC of the European Parliament and of the Council with regard to ecodesign requirements for water heaters and hot water storage tanks | 10 CFR 430—Energy Conservation Program for Consumer Products | United Kingdom | Instantaneous Water Heaters, Storage Water Heaters | Mandatory | Minimum Performance Standard | Entered into force, New | 2013 |  | October 2023 | Electricity, Gas, Oil, Solar | 10 CFR 430 Subpart B |  | Energy Efficiency | https://cprc-clasp.ngo/index.php/policies/commission-regulation-eu-no-8142013-2-august-2013-implementing-directive-2009125ec-0 | https://www.legislation.gov.uk/eur/2013/814/contents
Commission Regulation (EU) No 814/2013 of 2 August 2013 implementing Directive 2009/125/EC of the European Parliament and of the Council with regard to ecodesign requirements for water heaters and hot water storage tanks | 10 CFR 430—Energy Conservation Program for Consumer Products This Policy is under review by the European Commission and is expected to be revised in 2023. | European Union | Instantaneous Water Heaters, Storage Water Heaters | Mandatory | Minimum Performance Standard | Entered into force, New | 2013 |  | August 2023 | Electricity, Gas, Oil, Solar | 10 CFR 430 Subpart B | European Commission - DG Energy | Energy Efficiency | https://cprc-clasp.ngo/index.php/policies/commission-regulation-eu-no-8142013-2-august-2013-implementing-directive-2009125ec | https://eur-lex.europa.eu/legal-content/EN/TXT/?uri=CELEX%3A02013R0814-20170109
Consumer Protection -Approved Standards for Restricted Electrical Products- Regulations 2016 | Self-ballasted CFLs of any voltage or wattage and with any type of lamp cap, intended for general lighting purposes, whether supplied as an individual lamp or as part of a luminaire. | Solomon Islands | Tubular Lamps, Non-Directional lamps, Directional Lamps, Fluorescent and HID Lighting, Room ACs - Stationary ACs, Central ACs, Refrigerators-Freezers, Freezers-only | Mandatory | Comparative Label, Minimum Performance Standard | Entered into force, New | 2016 |  | November 2020 | Electricity | AS/NZS 3823.1.1-1.4: 2012 | Ministry of Commerce, Industries, Labour and Immigration | Energy Efficiency | https://cprc-clasp.ngo/index.php/policies/consumer-protection-approved-standards-restricted-electrical-products-regulations-2016 | http://prdrse4all.spc.int/sites/default/files/pals_compressed.pdf
Consumer Protection Act 2001 (Section 30) Minimum Energy Performance Standards and Labelling - MEPSL - Regulations 2016 | Kiribati has drafted Minimum Energy Performance Standards and Labeling (MEPSL) under the Pacific Alliance Labelling and Standards Programme (PALS), but they have not yet been signed into law. Policies are drafted for a voluntary Comparative Label and voluntary Minimum Performance Standards for air conditioners, ballasts, incandescent lamps, self-ballasted CFLs, tubular lamps, freezers, and refrigerator-freezers. | Kiribati | Tubular Lamps, Non-Directional lamps, Directional Lamps, Room ACs - Stationary ACs, Central ACs, Refrigerators-Freezers, Freezers-only | Voluntary | Comparative Label, Minimum Performance Standard | Under development |  |  | June 2021 | Electricity |  | Kiribati Ministry of Public Works and Utilities | Energy Efficiency | https://cprc-clasp.ngo/index.php/policies/consumer-protection-act-2001-section-30-minimum-energy-performance-standards-and-labelling | http://prdrse4all.spc.int/sites/default/files/final_pals_evaluation_report.pdf
CQC31-439133-2013. CQC Mark Certification - Heat pump water heater | Applies to air-source motor heat pump water heater with the hot water providing as a main purpose. Does not apply to water-source heat pump water heaters | China | Storage Water Heaters | Voluntary | Endorsement Label | Entered into force, Revised | 2002 | 2014 | June 2021 | Electricity | GB 29541-2013 | China Quality Certification Center (CQC) | Energy Efficiency | https://cprc-clasp.ngo/index.php/policies/cqc31-439133-2013-cqc-mark-certification-heat-pump-water-heater | https://www.cqc.com.cn/www/chinese/c/2019-06-21/492738.shtml
CQC31-448173-2018. CQC Mark Certification Electric Storage Water Heaters | Applies to Domestic Electric Storage Water Heaters | China | Storage Water Heaters | Voluntary | Endorsement Label | Entered into force, Revised | 2002 | 2018 | May 2021 | Electricity | GB 21519-2008 | China Quality Certification Center (CQC) | Energy Efficiency | https://cprc-clasp.ngo/index.php/policies/cqc31-448173-2018-cqc-mark-certification-electric-storage-water-heaters | https://www.cqc.com.cn/www/chinese/c/2019-06-21/492757.shtml
CQC31-465137-2013. CQC Mark Certification. Self-ballasted LED reflector Lamps | Apply to self-ballasted LED reflector lamps E27; operating under the conditions of 220V 50Hz and with the rated power of 60W or below | China | Directional Lamps | Voluntary | Endorsement Label | Entered into force, New | 2014 |  | June 2021 | Electricity | CQC 3129-2013, GB 17625.1-2012 | China Quality Certification Center (CQC) | Energy Efficiency | https://cprc-clasp.ngo/index.php/policies/cqc31-465137-2013-cqc-mark-certification-self-ballasted-led-reflector-lamps | https://www.cqc.com.cn/www/chinese/c/2011-08-02/492710.shtml
CQC61-448261-2012. CQC Mark Certification - Domestic Solar Water Heating Systems | Applies to domestic solar water heating systems with storage tanks smaller than 0.6 m3 | China | Storage Water Heaters | Voluntary | Endorsement Label | Entered into force, Revised | 2002 | 2012 | June 2021 | Electricity | GB 26969-2011; GB/T 19141-2011 | China Quality Certification Center (CQC) | Energy Efficiency | https://cprc-clasp.ngo/index.php/policies/cqc61-448261-2012-cqc-mark-certification-domestic-solar-water-heating-systems | https://www.cqc.com.cn/www/chinese/c/2011-08-02/492677.shtml
Decision 4889/QD-BCT LED labeling guidelines | This decision specifies the labeling instructions for LED lamps. Affixing the label is voluntary until December 31, 2019 and will be mandatory from January 1, 2020. | Vietnam* | Non-Directional lamps, Directional Lamps | Mandatory | Endorsement Label | Entered into force, New | 2017 |  | August 2019 | Electricity | TCVN 11843:2017, TCVN 11844:2017 | Ministry of Industry and Trade (MOIT) | Energy Efficiency | https://cprc-clasp.ngo/index.php/policies/decision-4889qd-bct-led-labeling-guidelines | https://thuvienphapluat.vn/van-ban/Tai-nguyen-Moi-truong/Quyet-dinh-4889-QD-BCT-2018-cong-bo-tieu-chuan-ky-thuat-hieu-suat-va-dan-nhan-nang-luong-403823.aspx
Decision No. 14/2023/QD-TTg: Lists of Low-Efficiency Equipment Subject to Elimination and Low-Efficiency Generating Sets Banned from Development and Application Roadmaps | This Decision regulates the list of products that have mandatory Minimum Energy Performance Standards (MEPS) that must be met before being imported to Vietnam. Devices such as LED lamps, infrared hobs, induction hobs, refrigerators, refrigerator-freezers and freezers, storage water heaters, non-ducted air conditioners, television sets, notebook computers, desktop computers, LED road and street lighting luminaries, and industrial boilers should comply with the most recent standards beginning April 1, 2025. The Decision comes into force on July 15, 2023, and Decision No. 24/2018/QD-TTg will expire at such time. | Vietnam* | Computers, Imaging Equipment, Televisions, Displays, Induction Cookstoves or Hobs, Rice Cookers, Electric Kettles, Cooktops or Hobs, Washing Machines, Indoor Luminaires, Streetlighting, Tubular Lamps, Non-Directional lamps, Fluorescent and HID Lighting, 3-Phase Motors, Ceiling Fans, Portable Fans, Room ACs - Stationary ACs, Storage Water Heaters, Distribution Transformers, Refrigerated Cabinets, Refrigerators-Freezers, Freezers-only | Mandatory | Comparative Label, Endorsement Label | Entered into force, Revised | 2011 | 2023 | January 2024 | Electricity |  | Ministry of Industry and Trade (MOIT) | Energy Efficiency | https://cprc-clasp.ngo/index.php/policies/decision-no-142023qd-ttg-lists-low-efficiency-equipment-subject-elimination-and-low | https://vanban.chinhphu.vn/?pageid=27160&docid=207954
Der Blaue Engel - Solar Collectors (DE-UZ 73) | These Basic Criteria apply to solar collectors according to DIN EN 12975. Using solar plants for the generation of energy helps to save resources and avoid pollutant | Germany | Storage Water Heaters | Voluntary | Endorsement Label | Entered into force, Revised | 2009 | 2019 | November 2020 | Solar | DIN EN 12975 | Umweltbundesamt -Federal Environment Agency | Energy Efficiency | https://cprc-clasp.ngo/index.php/policies/der-blaue-engel-solar-collectors-de-uz-73 | https://produktinfo.blauer-engel.de/uploads/criteriafile/en/DE-UZ%20073-200903-en%20Criteria-2019-07-17.pdf
Directive N° 04/2020/Cm/Uemoa Portant Etiquetage Energetique Des Lampes Electriques Et Des Appareils Electromenagers Neufs Dans Les Etats Membres De L’ UEMOA | This Directive sets out provisions relating to the energy labeling of electric lamps and new household appliances and to additional information relating to these appliances, in the WAEMU member states. It applies to the following new electrical appliances: - domestic refrigeration equipment (refrigerators, freezers and combined appliances).- air conditioners. - electric lamps. | WAEMU/UEMOA | Tubular Lamps, Directional Lamps, Room ACs - Stationary ACs, Refrigerated Cabinets, Refrigerators-Freezers, Freezers-only | Mandatory | Comparative Label | Entered into force, New | 2020 |  | May 2020 | Electricity |  | WAEMU Commission | Energy Efficiency | https://cprc-clasp.ngo/index.php/policies/directive-ndeg-042020cmuemoa-portant-etiquetage-energetique-des-lampes-electriques-et-des | http://www.uemoa.int/sites/default/files/bibliotheque/reglement_04_2009_cm_uemoa.pdf
ECOSTAND 053: 2016 | This policy applies to all networked lighting lamps. | ECOWAS | Directional Lamps | Mandatory | Minimum Performance Standard | Entered into force, New | 2016 |  | November 2020 | Electricity |  | ECOWAS Commission | Energy Efficiency | https://cprc-clasp.ngo/index.php/policies/ecostand-053-2016 | http://www.ecowrex.org/system/files/notif-ecostand-053-2016-fdhs-on-grid-lighting-fr-specifications-techniques-pour-des-lampes-de-service-declairage-en-reseau.pdf
Energy Amendment Act 2012 | An Act to amend the Energy Act 1998, which provides for the establishment of the Office of the Energy Commissioner and related provisions and duties. | Cook Islands | Tubular Lamps, Non-Directional lamps, Directional Lamps, Fluorescent and HID Lighting, Room ACs - Stationary ACs, Central ACs, Refrigerators-Freezers, Freezers-only | Voluntary | Comparative Label, Minimum Performance Standard | Under development |  |  | October 2022 | Electricity | AS/NZS 4474.1:2007 | Development Division, Office of the Prime Minister | Energy Efficiency | https://cprc-clasp.ngo/index.php/policies/energy-amendment-act-2012 | http://prdrse4all.spc.int/node/4/content/cook-islands-energy-amendment-act-2012
Energy Conservation (Regulated Goods and Registered Suppliers) Regulations 2017 | This regulation specifies the MEPS and labeling requirements for air‑conditioners; single-phase clothes dryers; single-phase lamps; ballasts for fluorescent lamps; single-phase refrigerators without freezers, refrigerators with freezers, and refrigerators with freezers and through-the-door ice dispensers; single‑phase televisions; and single speed three-phase 50 Hz induction motors. | Singapore* | Televisions, Clothes Dryers, Non-Directional lamps, Directional Lamps, Fluorescent and HID Lighting, 3-Phase Motors, Room ACs - Stationary ACs, Refrigerators-Freezers | Mandatory | Comparative Label, Minimum Performance Standard | Entered into force, Revised |  |  | October 2022 | Electricity | Single-phase non-ducted room air conditioners: ISO 5151:2017, ISO 15042:2017 , Refrigerators: ISO 15502:2005; IEC 62552:2007 , Clothes Dryers: IEC 61121:2005 , Televisions: IEC 62087:2008 , General Lighting: CIE 84:1989; IEC 60064 , Three-phase VRF air-conditioners: ISO 15042:2017 , Three-phase induction motors: IEC 60032:2014 | Minister for the Environment and Water Resources | Energy Efficiency | https://cprc-clasp.ngo/index.php/policies/energy-conservation-regulated-goods-and-registered-suppliers-regulations-2017 | https://sso.agc.gov.sg/Act/ECA2012/Uncommenced/20171227?ValidDt=20180101&ViewType=Sl
Energy Efficiency Criteria and Labeling Method for Electric Storage Tank Boiling Water Heaters; No. En-Tech 10205017171 | This policy specifies the requirements for tank boiling water heaters applying for Energy Label Certification. It applies to products of single-phase AC power supply with voltage below 250 V, with storage capacity under 500 L. | Taiwan of China | Storage Water Heaters | Voluntary | Endorsement Label | Entered into force, Revised | 2008 | 2013 | October 2022 | Electricity | Method as described in policy | Bureau of Energy, Ministry of Economic Affairs | Energy Efficiency | https://cprc-clasp.ngo/index.php/policies/energy-efficiency-criteria-and-labeling-method-electric-storage-tank-boiling-water-heaters | http://www.energylabel.org.tw/application_en/efficiency/upt.asp?cid=53
Energy Efficiency Criteria and Labeling Method for Electric Storage Tank Water Heaters | The qualified heaters shall be as defined in CNS 11010 or recognized by the Bureau of Energy of MOEA as Storage Tank Water Heaters. | Taiwan of China | Storage Water Heaters | Voluntary | Endorsement Label | Entered into force, Revised | 2008 | 2013 | August 2018 | Electricity | CNS 11010 | Greenmark Labelling Program | Energy Efficiency | https://cprc-clasp.ngo/index.php/policies/energy-efficiency-criteria-and-labeling-method-electric-storage-tank-water-heaters | http://www.energylabel.org.tw/application_en/efficiency/upt.asp?cid=23
Energy Efficiency Criteria and Labeling Method for Label Qualified Air Source Heat Pump Water Heaters | Air Source Heat Pump Water Heaters shall meet the requirements of CNS 15466; or be recognized by Bureau of Energy MOEA. | Taiwan of China | Storage Water Heaters | Voluntary | Endorsement Label | Entered into force, Revised | 2012 | 2012 | August 2018 | Electricity | CNS 15466 | Greenmark Labelling Program | Energy Efficiency | https://cprc-clasp.ngo/index.php/policies/energy-efficiency-criteria-and-labeling-method-label-qualified-air-source-heat-pump-water | http://www.energylabel.org.tw/application_en/efficiency/upt.asp?cid=46
Energy Efficiency Grade Label for Fluorescent Lamps | By KS C 7601 Fluorescent lamps which are the tubular type of rated powerconsumption of 20W, 28W, 32W, and 40W, the circular type of rated powerconsumption of 32W, and 40W, and the compact type of rated powerconsumption of FPX 13W, FDX 26W, FPL 27W, FPL32W, FPL 36W, FPL36W, FPL 45W, and FPL 55W .7 | Republic of Korea | Tubular Lamps, Non-Directional lamps, Directional Lamps | Mandatory | Comparative Label | Entered into force, Revised | 1994 | 2003 | November 2019 | Electricity |  | Korea Energy Management Corporation (KEMCO) | Energy Efficiency | https://cprc-clasp.ngo/index.php/policies/energy-efficiency-grade-label-fluorescent-lamps | http://www.kemco.or.kr/new_eng/pg02/pg02100200_4.asp
Energy Efficiency Grade Label for Incandescent Lamps | By KS C 7501 the white tungsten bulb at 220V of rated power consumption of25-150W, which includes the colorless transparent bulb, the inner frosting bulb,the bulb coated with white, and the bulb coated with thin film. Energy Efficiency shall be measured by the test method in KS C 7501,which is obtained from lumen divided by power consumption. | Republic of Korea | Directional Lamps | Mandatory | Comparative Label | Entered into force, Revised | 1997 | 2009 | November 2019 | Electricity | KS C 7502 | Korea Energy Management Corporation (KEMCO) | Energy Efficiency | https://cprc-clasp.ngo/index.php/policies/energy-efficiency-grade-label-incandescent-lamps-0 | http://www.kemco.or.kr/new_eng/pg02/pg02100200_4.asp
Energy Efficiency Policy for Self-Ballasted LED Lamps | This schedule specifies the MEPS and labeling instructions for self-ballasted general service LED lamps for general lighting services that works on single phase ac supply up to and including 250V, 50Hz. | India | Non-Directional lamps, Directional Lamps | Mandatory | Comparative Label, Minimum Performance Standard | Entered into force, Revised | 2015 | 2023 | June 2024 | Electricity | IS 16102 (part 2) | Bureau of Energy Efficiency (BEE) | Energy Efficiency | https://cprc-clasp.ngo/index.php/policies/energy-efficiency-policy-self-ballasted-led-lamps | https://www.beestarlabel.com/Content/Files/2_Amendment_IV_14a.pdf
Energy Efficiency Policy for Storage Water Heaters | This policy specifies the MEPS and labeling instructions for specifies following single phase electric storage water heaters up to 200 litres, for household and similar purposes and intended for heating water below boiling temperature, their rated voltage being not more than 250 V, namely: (a) Closed waters heaters: (b) Cistern-fed water heaters; (c) Cistern-type water heaters; (d) Open-outlet water heaters; and (e) Vented water heaters | India | Storage Water Heaters | Mandatory | Comparative Label, Minimum Performance Standard | Entered into force, Revised | 2009 | 2022 | December 2024 | Electricity | IS 2082:1993 and clause 15 of IS 302-2-21:2011 | Bureau of Energy Efficiency (BEE) | Energy Efficiency | https://cprc-clasp.ngo/index.php/policies/energy-efficiency-policy-storage-water-heaters | https://www.beestarlabel.com/Content/Files/GeyserNote.pdf
Energy Efficiency Regulations, 2016 (SOR/2016-311) | This policy is divided into 14 divisions: 1) household appliances, 2) air conditioners, condensing units, and chillers, 3) heat pumps, 4) furnaces, fireplaces, unit heaters, and recovery ventilators, 5) boilers, 6) water heaters, 7) lamps and lamp ballasts, 8) lighting fixtures, 9) electronic products, 10) commercial refrigeration, 11) dry-type transformers, 12) motors, 13) commercial pre-rinse spray valves, and 14) pumps. | Canada | Audio-Visual, Televisions, Displays, Battery Chargers, External Power Supply, Dehumidifiers, Ovens, Microwaves, Dishwashers, Cooktops or Hobs, Clothes Dryers, Washer and Dryers, Washing Machines, Indoor Luminaires, Specialty Luminaires, Specialty Lamps, Non-Directional lamps, Fluorescent and HID Lighting, 3-Phase Motors, 1-Phase Motors, Ventilation, Ceiling Fans, Space Heating, Heat Pumps, Boilers and Furnaces, Room ACs - Stationary ACs, Portable ACs, Packaged Terminals, Chillers - Cooler Towers, Central ACs, Instantaneous Water Heaters, Storage Water Heaters, Pump Systems, Power Transformers, Distribution Transformers, Wine Chillers, Walk-In Coolers and Freezers, Refrigerators-Freezers, Refrigerated Vending Machines, Ice Machines, Freezers-only | Mandatory | Comparative Label, Minimum Performance Standard | Entered into force, Revised | 2016 | 2019 | October 2022 | Electricity, Gas, Oil |  | Natural Resources Canada Office of Energy Efficiency | Energy Efficiency | https://cprc-clasp.ngo/index.php/policies/energy-efficiency-regulations-2016-sor2016-311 | https://laws-lois.justice.gc.ca/eng/regulations/SOR-2016-311/index.html
Energy efficiency, functionality and labelling requirements for self-ballasted Light Emitting Diode (LED) lamps | This standard specifies the energy efficiency, functionality, and product information requirements for self-ballasted LED lamps for general lighting services that works on single-phase alternating current supply up to and including 240V, 50Hz, being manufactured, imported or sold in Oman. The standard covers the following types of self-ballasted LED lamps: a. Both the directional and non-directional lamps. b. Lamps having a luminous flux above 60 lumens and below 12,000 lumens. | Oman | Directional Lamps | Mandatory | Minimum Performance Standard | Entered into force, New | 2020 |  | October 2021 | Electricity |  | Ministry of Commerce and Industry | Energy Efficiency | https://cprc-clasp.ngo/index.php/policies/energy-efficiency-functionality-and-labelling-requirements-self-ballasted-light-emitting | https://www.tuv.com/regulations-and-standards/en/oman-ministerial-decree-obligating-the-omani-standard-energy-efficiency-functionality-and.html
Energy Labeling Scheme | Refrigerators and freezers, washing machines, electric ovens, households lamps, air-conditioners. Energy efficiency labelling scheme is to inform the end users about energy consumption data, maintenance, operation guidelines, installation and other relevant data for determination of operational costs. Energy labelling has the best impact on household appliances because the users can get informed on independent basis. | Tajikistan | Non-Directional lamps, Directional Lamps, Boilers and Furnaces, Room ACs - Stationary ACs, Refrigerators-Freezers | Voluntary | Comparative Label | Entered into force, New | 2013 |  | December 2020 | Electricity, Gas |  | Ministry of Energy and Water Resources | Energy Efficiency | https://cprc-clasp.ngo/index.php/policies/energy-labeling-scheme | http://www.undp.org/content/dam/tajikistan/docs/library/UNDP_TJK_Energy_Efficiency_Master_Plan_for_Tajikistan_Eng.pdf
Energy Saving Trust Endorsed Products | Storoge water heater | United Kingdom | Storage Water Heaters | Voluntary | Endorsement Label | Entered into force, Revised | 2015 | 2015 | August 2019 | Electricity | 10 CFR 430 Subpart B | Energy Saving Trust | Energy Efficiency | https://cprc-clasp.ngo/index.php/policies/energy-saving-trust-endorsed-products-5 | https://energysavingtrust.org.uk/business/energy-efficiency/products-technology/
ENERGY STAR Program Requirements for Commercial Water Heaters Version 2.0 | Only products that meet the definition of a commercial water heater as specified in the policy document and which are marketed for sale in the commercial market are eligible for ENERGY STAR certification. The following products are not eligible for certification under this specification: oil fired water heaters, combined heating/cooling and hot water systems, and storage water heaters with greater than 140 gallons of capacity (heat pump water heaters designed to operate in conjunction with tanks or storage type water heaters are exempt from this exclusion). | Canada, United States of America* | Instantaneous Water Heaters, Storage Water Heaters | Voluntary | Endorsement Label | Entered into force, Revised | 2013 | 2018 | June 2021 | Electricity, Gas | 10 CFR 431.106 | ENERGY STAR | Energy Efficiency | https://cprc-clasp.ngo/index.php/policies/energy-star-program-requirements-commercial-water-heaters-version-20 | https://www.energystar.gov/products/water_heaters/commercial_water_heaters/partners
ENERGY STAR Program Requirements for Lamps (Light Bulbs) Version 2.1 | The ENERGY STAR Lamps specification scope includes the lamp types intended to replace incandescent lamps as outlined in Table 1. The scope of this specification is limited to lamps with: Integrated ballasts and drivers intended to be connected to the electric power grid with the following ANSI standard base types: E26, E26d, E17, E11, E12, G4, G9, GU10, GU24, GU5.3, and GX5.3; and Rated nominal operating voltages of 120, 240 or 277 VAC, or 12 or 24 VAC or VDC. | Canada, United States of America* | Non-Directional lamps, Directional Lamps | Voluntary | Endorsement Label | Entered into force, New | 2017 |  | June 2021 | Electricity | See policy document for full list | ENERGY STAR | Energy Efficiency | https://cprc-clasp.ngo/index.php/policies/energy-star-program-requirements-lamps-light-bulbs-version-21 | https://www.energystar.gov/products/light_bulbs/partners
ENERGY STAR Program Requirements for Luminaires Version 2.2 | The ENERGY STAR Luminaires specification is limited to residential type lighting products; however to the extent that products that fall under the scope of this specification are sold into the commercial market; they may be included and listed appropriately for the applicable end user. Certification is limited to luminaires below a total input power of 250 watts intended to be connected directly to the electric power grid. Among the included products: inseparable SSL Luminaires; Accent Lights; Cove Mount and Under Cabinet Lights; Downlights; Outdoor Lighting; Portable Desk Task Lights; wall sconces and retrofits; ceiling mount and retrofits; etc. | Canada, United States of America* | Non-Directional lamps, Directional Lamps | Voluntary | Endorsement Label | Entered into force, Revised | 2012 | 2019 | June 2021 | Electricity | See policy document for full list | ENERGY STAR | Energy Efficiency | https://cprc-clasp.ngo/index.php/policies/energy-star-program-requirements-luminaires-version-22 | https://www.energystar.gov/products/lighting_fans/light_fixtures/partners
ENERGY STAR Program Requirements for Residential Water Heaters Version 3.2 | Products that meet the definition of a Residential Water Heater as specified in the policy document are eligible for ENERGY STAR certification, with exception of: electric resistance water heaters, add-on heat pump units, products intended only for commercial applications, and combination space-heating and water-heating appliances. | Canada, United States of America* | Instantaneous Water Heaters, Storage Water Heaters | Voluntary | Endorsement Label | Entered into force, Revised | 2009 | 2015 | June 2021 | Electricity, Gas, Solar | 10 CFR Part 430 Subpart B Appendix E; 10 CFR Part 431 Subpart G; SRCC OG-300 | ENERGY STAR | Energy Efficiency | https://cprc-clasp.ngo/index.php/policies/energy-star-program-requirements-residential-water-heaters-version-32 | https://www.energystar.gov/products/water_heaters_partners/partners
GB 21519-2008 Minimum Allowable Values of Energy Efficiency and Energy Efficiency Grades for Electrical Storage Water | This standard applies only to Electrical storage water hearters. | China | Storage Water Heaters | Mandatory | Minimum Performance Standard | Entered into force, Revised | 2008 | 2011 | June 2021 | Electricity | GB/T 20289-2006 GB 21519-2008 | National Development and Reform Commission (NDRC); and State Administration for… | Energy Efficiency | https://cprc-clasp.ngo/index.php/policies/gb-21519-2008-minimum-allowable-values-energy-efficiency-and-energy-efficiency-grades | http://std.samr.gov.cn/gb/search/gbDetailed?id=71F772D77279D3A7E05397BE0A0AB82A
GB 26969-2011 Minimum allowable values of energy efficiency and energy efficiency grades for domestic solar water heating systems | Applies to solar water heaters with volume less than 0.6 cubic meters. | China | Storage Water Heaters | Mandatory | Minimum Performance Standard | Entered into force, Revised, To Be Superseded | 2011 | 2012 | November 2025 | Solar | GB 3100; GB/T 12936; GB/T 18708; GB/T 19141; GB/T 26970; GB/T26971; ISO 9488:1999 | National Development and Reform Commission (NDRC); and State Administration for… | Energy Efficiency | https://cprc-clasp.ngo/index.php/policies/gb-26969-2011-minimum-allowable-values-energy-efficiency-and-energy-efficiency-grades | http://std.samr.gov.cn/gb/search/gbDetailed?id=71F772D7FB07D3A7E05397BE0A0AB82A
GB 26969-2025 Minimum allowable values of energy efficiency and energy efficiency grades for domestic solar water heating systems | This standard revises minimum energy performance standards (MEPS) and energy efficiency grades for domestic solar water heating systems with the volume of storage water tank not exceeding 0.6 cubic meter. It replaces GB 26969-2011, and will be effective starting 2026 August. | China | Storage Water Heaters | Mandatory | Minimum Performance Standard | Revised | 2011 | 2025 | November 2025 | Electricity | GB/T 18708 , GB/T 19741 | The Standardization Administration of China | Energy Efficiency | https://cprc-clasp.ngo/index.php/policies/gb-26969-2025-minimum-allowable-values-energy-efficiency-and-energy-efficiency-grades | https://std.samr.gov.cn/gb/search/gbDetailed?id=3B49408EC3820811E06397BE0A0A2D54
GB 29144-2012 Minimum allowable values of energy efficiency and the energy efficiency grades for self-ballasted electrodeless fluorescent lamps with general lighting service | This policy applies to fluorescent Lamps for General Lighting Service - Self-ballasted and Electrode-Less | China | Non-Directional lamps, Directional Lamps | Mandatory | Minimum Performance Standard | Entered into force, Revised | 2003 | 2013 | June 2021 | Electricity | GB/T 21091; GB 21554 | National Development and Reform Commission (NDRC); and State Administration for… | Energy Efficiency | https://cprc-clasp.ngo/index.php/policies/gb-29144-2012-minimum-allowable-values-energy-efficiency-and-energy-efficiency-grades-self | http://std.samr.gov.cn/gb/search/gbDetailed?id=71F772D7E50CD3A7E05397BE0A0AB82A
GB 29541-2013 Minimum allowable values of the energy efficiency and energy efficiency grades for heat pump water heaters | This policy applies to air source heat pump water heaters with vapor-compression refrigeration and driven by electric motors. | China | Storage Water Heaters | Mandatory | Minimum Performance Standard | Entered into force, Revised | 2008 | 2013 | June 2021 | Electricity | GB/T 23137-2008; GB/T 21362-2008 | National Development and Reform Commission (NDRC); and State Administration for… | Energy Efficiency | https://cprc-clasp.ngo/index.php/policies/gb-29541-2013-minimum-allowable-values-energy-efficiency-and-energy-efficiency-grades-heat | http://std.samr.gov.cn/gb/search/gbDetailed?id=71F772D7E871D3A7E05397BE0A0AB82A
GB 30255-2026 Minimum allowable values of energy efficiency and energy efficiency grades of LED products for indoor lighting | This standard applies to LED lighting products intended for general indoor illumination: LED downlights, directional integrated LED lamps, non-directional integrated LED lamps, LED high-bay lights, and double-capped retrofit LED lamps (hereinafter referred to as “double-capped LED lamps”). It does not apply to LED lighting products that emit non-white light, nor to products whose rated correlated color temperature (CCT) range includes values below 2700 K or above 6500 K. | China | Tubular Lamps, Non-Directional lamps, Directional Lamps | Mandatory | Minimum Performance Standard | Revised | 2013 | 2026 | April 2026 | Electricity | GB/T29293 , GB/T3901 | National Development and Reform Commission (NDRC); and State Administration for… | Energy Efficiency | https://cprc-clasp.ngo/index.php/policies/gb-30255-2026-minimum-allowable-values-energy-efficiency-and-energy-efficiency-grades-led | https://std.samr.gov.cn/gb/search/gbDetailed?id=4C3F6F0A5DC551C9E06397BE0A0AE746
GB 30255-2026 Minimum allowable values of energy efficiency and energy efficiency grades of LED products for indoor lighting | This standard applies to LED lighting products intended for general indoor illumination: LED downlights, directional integrated LED lamps, non-directional integrated LED lamps, LED high-bay lights, and double-capped retrofit LED lamps (hereinafter referred to as “double-capped LED lamps”). It does not apply to LED lighting products that emit non-white light, nor to products whose rated correlated color temperature (CCT) range includes values below 2700 K or above 6500 K. | China | Tubular Lamps, Non-Directional lamps, Directional Lamps | Mandatory | Minimum Performance Standard | Revised | 2013 | 2026 | April 2026 | Electricity |  | National Development and Reform Commission (NDRC); and State Administration for… | Energy Efficiency | https://cprc-clasp.ngo/index.php/policies/gb-30255-2026-minimum-allowable-values-energy-efficiency-and-energy-efficiency-grades-0 | https://std.samr.gov.cn/gb/search/gbDetailed?id=4C3F6F0A5DC551C9E06397BE0A0AE746
GOST 23110-84 Household electric water heaters - General specifications | This policy covers accumulation-type water heaters intended for water heating below boiling point. Does not apply to instantaneous flow water heaters. | Russia | Storage Water Heaters | Voluntary | Minimum Performance Standard | Entered into force, New | 1984 |  | August 2018 | Electricity | GOST 27570.18-90 and 6 of GOST 23110-84 | Russian Energy Agency | Energy Efficiency | https://cprc-clasp.ngo/index.php/policies/gost-23110-84-household-electric-water-heaters-general-specifications | https://internet-law.ru/gosts/gost/12767/
Greenhouse and Energy Minimum Standards (Electric Water Heaters) Determination 2012 | Electric storage water heaters of the unvented type (displacement) without an attached feed tank. Heat exchanger models and low pressure (vented) models are not included at the present time.The following products are exempt from MEPS: Water heaters that use electric resistive heating to provide less than 50% of the energy supplied in a typical year (eg heat pump and solar water heaters) when simulated to AS 4234 under Climate Zone 3 with an energy delivery of 22.5 MJ/day for an electric boosting element and energisation profile specified by the manufacturer. | Australia | Storage Water Heaters | Mandatory | Minimum Performance Standard | Entered into force, Revised | 1989 | 2012 | December 2023 | Electricity | AS/NZS 4692.1:2005, AS 1056.1-1991/Amdt 5-2005 AS/NZS 1361-1995 AS/NZS 4234:2008 AS/NZS 4692.2:2005 | Department of Climate Change and Energy Efficiency (DCCEE) | Energy Efficiency | https://cprc-clasp.ngo/index.php/policies/greenhouse-and-energy-minimum-standards-electric-water-heaters-determination-2012 | https://www.legislation.gov.au/Series/F2012L02125
Greenhouse and Energy Minimum Standards (Gas Water Heaters) Determination 2017 | Specifies minimum energy performance standards (MEPS) requirements for gas water heaters intended for use with natural gas, liquefied petroleum gas (LPG) and simulated natural gas (SNG); external storage heaters with a nominal gas consumption of less than 50 MJ/h and storage capacity of over 30 litres internal and external instant gas water heaters with a nominal gas consumption of less than 250 MJ/h and a heat output of less than 13.1 kW (equivalent to a delivery rate of 7.5 L/min raised through 25C) | Australia | Storage Water Heaters | Mandatory | Minimum Performance Standard | Entered into force, Revised | 1989 | 2017 | December 2023 | Gas, LPG | AS 4552:2005 | Department of Climate Change and Energy Efficiency (DCCEE) | Energy Efficiency | https://cprc-clasp.ngo/index.php/policies/greenhouse-and-energy-minimum-standards-gas-water-heaters-determination-2017-0 | https://www.legislation.gov.au/Details/F2017L01608
Greenhouse and Energy Minimum Standards (Self-ballasted Compact Fluorescent Lamps for General Lighting Services) Determination 2017 | This Determination covers self-ballasted compact fluorescent lamps of any voltage or wattage and with any type of lamp cap, whether supplied as an individual lamp or as part of a luminaire, that are ordinarily supplied and used for general lighting services. | Australia | Indoor Luminaires, Non-Directional lamps, Directional Lamps | Mandatory | Minimum Performance Standard | Entered into force, Revised | 2009 | 2017 | December 2023 | Electricity | AS/NZS 4847.1:2010AS/NZS 4847.2:2010 | Department of Climate Change and Energy Efficiency (DCCEE) | Energy Efficiency | https://cprc-clasp.ngo/index.php/policies/greenhouse-and-energy-minimum-standards-self-ballasted-compact-fluorescent-lamps-general | https://www.legislation.gov.au/Details/F2012L02133
Greenmark N101 - Electric Storage Tank Water Heaters | This standard is applicable to the electric storage tank water heaters which meet the definition of CNS 11010. The thermal insulation material for the products water storage tank shall be non-combustible material. For the products surface coating material; its content of cadmium; lead; hexavalent chromium; and mercury shall be below the regulatory limits. | Taiwan of China | Storage Water Heaters | Voluntary | Endorsement Label | Entered into force, Revised | 2008 | 2013 | August 2018 | Electricity | CNS 3263 | Greenmark Labelling Program | Energy Efficiency | https://cprc-clasp.ngo/index.php/policies/greenmark-n101-electric-storage-tank-water-heaters | http://greenliving.epa.gov.tw/GreenLife/uploadfiles/Criteria/101/28941bbd-ace3-4a3b-acb0-b017cdd091cd.pdf
Greenmark N111 - Electric Storage Tank Boiling Water Heaters | This standard is applicable to the electric storage tank boiling water heaters which meet the definition of CNS 12623. The product shall be equipped with a consumer-controllable timer switch. | Taiwan of China | Storage Water Heaters | Voluntary | Endorsement Label | Entered into force, Revised | 2008 | 2014 | August 2018 | Electricity |  | Greenmark Labelling Program | Energy Efficiency | https://cprc-clasp.ngo/index.php/policies/greenmark-n111-electric-storage-tank-boiling-water-heaters | http://greenliving.epa.gov.tw/GreenLife/uploadfiles/Criteria/111/5a75e4a3-8288-41e6-9257-63a0550f446f.pdf
Greenmark N132 - Air-Source Heat Pump Water Heaters | This standard is applicable to air source heat pump water heaters which meet the definition of CNS 15466. | Taiwan of China | Storage Water Heaters | Voluntary | Endorsement Label | Entered into force, Revised | 2012 | 2014 | August 2018 | Electricity |  | Greenmark Labelling Program | Energy Efficiency | https://cprc-clasp.ngo/index.php/policies/greenmark-n132-air-source-heat-pump-water-heaters | http://greenliving.epa.gov.tw/GreenLife/uploadfiles/Criteria/132/b9664474-5775-4ba5-93b0-a35808d064d8.pdf
Greenmark N54 - Natural-Convection Solar Water Heater | Applies to solar water heaters operating based on natural convection principle; including both the direct and indirect heating types. -Based on the test conditions and method stated in the latest version of the Chinese National Standard the product shall have a measured energy efficiency equals to or greater than 55 percent; -For the indirect-heating type product the heating medium and insulation material and their manufacturing process shall not contain or use substances promulgated and controlled by the Environmental Protection Administration of the Executive Yuan. In addition the heating medium shall not contain halogenated organic compounds and the insulation material shall not contain substances controlled by the Montreal Protocol. | Taiwan of China | Storage Water Heaters | Voluntary | Endorsement Label | Entered into force, Revised | 2012 | 2012 | August 2018 | Solar | Chinese National Standard, the product shall have a measured energy efficiency equals to or greater than 55% | Greenmark Labelling Program | Energy Efficiency | https://cprc-clasp.ngo/index.php/policies/greenmark-n54-natural-convection-solar-water-heater | https://greenliving.epa.gov.tw/GreenLife/green-life/file/CriteriaNoPDF/54.pdf
Guideline for Obtaining the Certificate of Approval (COA) for Led Lamps under Minimum Energy Performance Standards (MEPS) | This policy applies to tubular fluorescent lamps, compact fluorescent lamps (CFL), light emitting diode (LED) lamps, and incandescent lamps. This guideline applies only for self-ballasted LED lamps for general lighting services. | Malaysia | Tubular Lamps, Non-Directional lamps, Directional Lamps | Mandatory | Minimum Performance Standard | Entered into force, New | 2015 |  | February 2021 | Electricity | MS 62612 (P), MS IEC 60061-1, MS IEC 60064, MS IEC 60081, MS IEC 60901, MS IEC 60969 | Suruhanjaya Tenaga - ST (Energy Commission) | Energy Efficiency | https://cprc-clasp.ngo/index.php/policies/guideline-obtaining-certificate-approval-coa-led-lamps-under-minimum-energy-performance | https://www.st.gov.my/contents/article/consumer/2014/GUIDELINES_FOR_Certificate_of_Approval_Lamp_latest.pdf
Inmetro Ordinance No. 420 of 04 October 2021 | This labeling policy specifies quality and conformity assessment requirements for solar water heating equipment. | Brazil | Storage Water Heaters | Mandatory | Comparative Label | Entered into force, Revised | 2012 | 2021 | September 2022 | Solar | ABNT NBR 15747-1:2009 / ABNT NBR 15747-2:2009 / ASTM G155:13 / ISO 9806:2017 / ISO 9459-2:1995 | National Institute of Metrology, Quality, and Technology (INMETRO) | Energy Efficiency, Off-Grid | https://cprc-clasp.ngo/index.php/policies/inmetro-ordinance-no-420-04-october-2021 | https://www.in.gov.br/en/web/dou/-/portaria-n-420-de-4-de-outubro-de-2021-352019240
Inmetro Ordinance No. 69 of 16 February 2022 | This labeling policy specifies quality and conformity assessment requirements for integrated LED lamps. | Brazil | Non-Directional lamps, Directional Lamps | Mandatory | Comparative Label | Entered into force, Revised | 2015 | 2022 | September 2022 | Electricity | IEC-TR62380; IESNA LM-80-08; ANSI /UL 1993-1999 | National Institute of Metrology, Quality, and Technology (INMETRO) | Energy Efficiency | https://cprc-clasp.ngo/index.php/policies/inmetro-ordinance-no-69-16-february-2022 | https://www.in.gov.br/web/dou/-/portaria-n-69-de-16-de-fevereiro-de-2022-382712930
ISIRI 1219-2:2002- Test Method for Energy Consumption and Energy Labeling Instruction | Storage water heater | Iran | Storage Water Heaters | Mandatory | Comparative Label, Minimum Performance Standard | Entered into force, New | 2013 |  | January 2016 | Gas |  | Institute of Standards and Industrial Research of Iran (ISIRI) | Energy Efficiency | https://cprc-clasp.ngo/index.php/policies/isiri-1219-22002-test-method-energy-consumption-and-energy-labeling-instruction | http://isiri.gov.ir/portal/home/?135546/%D8%A7%D8%B7%D9%84%D8%A7%D8%B9%D8%A7%D8%AA-%D9%85%D8%B1%D8%A8%D9%88%D8%B7-%D8%A8%D9%87-%D8%A7%D8%B3%D8%AA%D8%A7%D9%86%D8%AF%D8%A7%D8%B1%D8%AF%D9%87%D8%A7%DB%8C-%D8%A8%D8%B1%DA%86%D8%B3%D8%A8-%D8%A7%D9%86%D8%B1%DA%98%
ISIRI 1563-2:2009, 1st Revision, Specification for energy consumption and energy labeling of electrical household water heaters | Standard includes electrical household water heaters. Does not include solar or coal water heaters. Does not include residential electric water heaters with capacity less than 50L and more than 120L. | Iran | Storage Water Heaters | Mandatory | Comparative Label, Minimum Performance Standard | Entered into force, New | 2009 |  | January 2016 | Electricity | IEC 379: 1987 | Institute of Standards and Industrial Research of Iran (ISIRI) | Energy Efficiency | https://cprc-clasp.ngo/index.php/policies/isiri-1563-22009-1st-revision-specification-energy-consumption-and-energy-labeling | http://isiri.gov.ir/portal/home/?135546/%D8%A7%D8%B7%D9%84%D8%A7%D8%B9%D8%A7%D8%AA-%D9%85%D8%B1%D8%A8%D9%88%D8%B7-%D8%A8%D9%87-%D8%A7%D8%B3%D8%AA%D8%A7%D9%86%D8%AF%D8%A7%D8%B1%D8%AF%D9%87%D8%A7%DB%8C-%D8%A8%D8%B1%DA%86%D8%B3%D8%A8-%D8%A7%D9%86%D8%B1%DA%98%
LI 2451 Energy Commission (Energy Efficiency Standards and Labelling) (Storage Water Heaters) Regulations, 20 | These regulations apply to an electric storage water heater with a storage volume of not more than 500 litres, an electric instantaneous water heater, and a water heater with rated power not exceeding 70kW. | Ghana | Instantaneous Water Heaters, Storage Water Heaters | Mandatory | Minimum Performance Standard | Entered into force, New | 2022 |  | March 2023 | Electricity |  | Ghana Energy Commission | Energy Efficiency | https://cprc-clasp.ngo/index.php/policies/li-2451-energy-commission-energy-efficiency-standards-and-labelling-storage-water-heaters | https://www.energycom.gov.gh/regulation/regulation-and-codes
Mandatory Energy Efficiency Labelling Scheme (MEELS) | MEELS now covers eight types of prescribed products, including:,Room air conditioners (with rated cooling capacity not exceeding 7.5 kilowatts), refrigerating appliances (with rated total storage volume not exceeding 500 litres), compact fluorescent lamps (with rated wattage up to 60 watts), washing machines (with rated washing capacity not exceeding 10 kg), dehumidifiers (with rated dehumidifying capacity not exceeding 35 litres per day), televisions (with rated visible diagonal screen size exceeding 50 cm but not exceeding 250 cm), induction cookers (with rated power not less than 700 watts but not exceeding 3 500 watts for each heating unit, and with total rated power not exceeding 7 000 watts), and storage type electric water heaters (with rated water storage capacity not exceeding 50 litres). All these eight prescribed products for supply in Hong Kong are required to be listed models with reference numbers and bear energy labels. | Hong Kong SAR of China | Televisions, Dehumidifiers, Induction Cookstoves or Hobs, Clothes Dryers, Washing Machines, Non-Directional lamps, Directional Lamps, Room ACs - Stationary ACs, Storage Water Heaters, Freezers-only | Mandatory | Comparative Label, Minimum Performance Standard | Entered into force, Revised | 2008 | 2020 | November 2020 | Electricity | Examples are IEC 62552; IEC 62087, IEC 62301; IEC60379 | Energy Efficiency Office, Electrical and Mechanical Services Department (EMSD)-… | Energy Efficiency, Industrial Sector | https://cprc-clasp.ngo/index.php/policies/mandatory-energy-efficiency-labelling-scheme-meels | https://www.emsd.gov.hk/energylabel/en/doc/Code%20of%20Practice%202020_Eng%20(To%20be%20gazetted%20on%205.6.2020)%2020200601.pdf
MELS for Water Heater (2025) | This policy defines minimum energy labeling scheme requirements for all regulated water heaters: | Singapore* | Instantaneous Water Heaters, Storage Water Heaters | Mandatory | Comparative Label | New | 2024 |  | September 2025 | Electricity |  | National Environment Agency | Energy Efficiency | https://cprc-clasp.ngo/index.php/policies/mels-water-heater-2025 | https://www.nea.gov.sg/our-services/climate-change-energy-efficiency/energy-efficiency/household-sector/tick-rating
MEPS and labeling schemes for bulbs | Information not available | Seychelles | Directional Lamps | Mandatory | Comparative Label, Minimum Performance Standard | Under development |  |  | October 2019 | Electricity |  | Energy Commission | Energy Efficiency | https://cprc-clasp.ngo/index.php/policies/meps-and-labeling-schemes-bulbs | http://www.seychellesnewsagency.com/articles/8216/Seychelles+mandates+new+appliances+to+meet+energy+efficient+standards+in+%20, http://www.seychellesnewsagency.com/articles/10688/Pro-environment+legislation+in+Seychelles+will+demand+energy+efficient+applia----http://www.seychellesnewsagency.com/articles/8216/Seychelles+mandates+new+appliances+to+meet+energy+efficient+standards+in+%20 ; http://www.seychellesnewsagency.com/articles/10688/Pro-environment+legislation+in+Seychelles+will+demand+energy+efficient+appli
MEPS and labeling schemes for electric water heaters | Information not available | Seychelles | Storage Water Heaters | Mandatory | Comparative Label, Minimum Performance Standard | Under development |  |  | October 2019 | Electricity |  | Energy Commission | Energy Efficiency | https://cprc-clasp.ngo/index.php/policies/meps-and-labeling-schemes-electric-water-heaters | http://www.seychellesnewsagency.com/articles/8216/Seychelles+mandates+new+appliances+to+meet+energy+efficient+standards+in+%25, http://www.seychellesnewsagency.com/articles/10688/Pro-environment+legislation+in+Seychelles+will+demand+energy+efficient+applia----http://www.seychellesnewsagency.com/articles/8216/Seychelles+mandates+new+appliances+to+meet+energy+efficient+standards+in+%24,
MEPS and labeling schemes for lighting products | Information not available | Dominican Republic | Directional Lamps | Voluntary | Minimum Performance Standard | Under development |  |  | October 2019 | Electricity |  | Ministry of Energy and Mines | Energy Efficiency | https://cprc-clasp.ngo/index.php/policies/meps-and-labeling-schemes-lighting-products | https://rise.esmap.org/country/dominican-republic
MEPS and labeling schemes for lighting products | Information not available | Dominican Republic | Directional Lamps | Voluntary | Comparative Label | Under development |  |  | October 2019 | Electricity | IEEE 112:1996;IEC 60034-2-2/2007 | Ministry of Energy and Mines | Energy Efficiency | https://cprc-clasp.ngo/index.php/policies/meps-and-labeling-schemes-lighting-products-0 | https://rise.esmap.org/country/dominican-republic
MEPS and labeling schemes for lighting products | Information not available | Guyana | Directional Lamps | Mandatory | Minimum Performance Standard, Comparative Label | Under development |  |  | October 2019 | Electricity |  | Energy Agency | Energy Efficiency | https://cprc-clasp.ngo/index.php/policies/meps-and-labeling-schemes-lighting-products-1 | https://caricom.org/media-center/communications/news-from-the-community/guyana-standards-bureau-working-with-crosq-on-energy-efficiency-standard
MEPS and labeling schemes for storage water heaters | Information not available | Oman | Storage Water Heaters | Mandatory | Minimum Performance Standard | Under development |  |  | November 2019 | Electricity |  | Ministry of Commerce and Industry | Energy Efficiency | https://cprc-clasp.ngo/index.php/policies/meps-and-labeling-schemes-storage-water-heaters | https://blog.complianceandrisks.com/news-resources/oman-to-draft-mandatory-energy-efficiency-specifications-for-four-electrical-appliances
MEPS for Hot Water Systems | This standard specifies the MEPS for close control air conditioners that fall in the scope of AS/NZS 4965.1. | New Zealand | Storage Water Heaters | Mandatory | Minimum Performance Standard | Entered into force, Revised | 2003 | 2018 | August 2018 | Electricity | AS/NZS 4692.1:2005; NZ4602:1988; NZ4606.1:1989 | Energy Efficiency and Conservation Authority (EECA) | Energy Efficiency | https://cprc-clasp.ngo/index.php/policies/meps-hot-water-systems | https://www.eeca.govt.nz/standards-ratings-and-labels/equipment-energy-efficiency-programme/products-under-the-e3-programme/measures-under-consideration/hot-water-systems/
MEPS for Hot Water Systems | MEPS covers: Gas water heaters intended for use with natural gas; liquefied petroleum gas (LPG) and simulated natural gas (SNG) up to a nominal gas consumption of 50 MJ per hour for storage types and 250 MJ per hour for instantaneous types and which fall within the scope of AS 4552. | New Zealand | Instantaneous Water Heaters, Storage Water Heaters | Mandatory | Minimum Performance Standard | Entered into force, Revised | 2005 | 2018 | August 2018 | Gas | AS 4552-2005 | Energy Efficiency and Conservation Authority (EECA) | Energy Efficiency | https://cprc-clasp.ngo/index.php/policies/meps-hot-water-systems-0 | https://www.eeca.govt.nz/standards-ratings-and-labels/equipment-energy-efficiency-programme/products-under-the-e3-programme/measures-under-consideration/hot-water-systems/
MEPS for LED lamps | MEPL covers mains electric clothes washers intended for household and similar use. This includes both horizontal and vertical axis single bowl machines twin tub units and the washing function of combination washer¦dryer units. MEPL does not apply to clothes washers specifically designed for commercial use. | New Zealand | Non-Directional lamps, Directional Lamps | Mandatory | Minimum Performance Standard | Under development |  |  | November 2019 | Electricity | AS/NZS 3823.3:2002 | Energy Efficiency and Conservation Authority (EECA) | Energy Efficiency | https://cprc-clasp.ngo/index.php/policies/meps-led-lamps | https://www.eeca.govt.nz/standards-ratings-and-labels/equipment-energy-efficiency-programme/products-under-the-e3-programme/measures-under-consideration/led-
MEPS for lighting products | Information not available | The Gambia | Lighting, Lamps, Directional Lamps | Not applicable | Minimum Performance Standard | Under development |  |  | October 2019 | Electricity | NB 10.07.001, NB 17.02.001 | Ministry of Petroleum and Energy | Energy Efficiency | https://cprc-clasp.ngo/index.php/policies/meps-lighting-products-1
MEPS for lighting products | Namibian standards are similar to South African standards. | Namibia | Directional Lamps | Voluntary | Minimum Performance Standard | Under development |  |  | October 2022 | Electricity |  | Ministry of Mines and Energy | Energy Efficiency | https://cprc-clasp.ngo/index.php/policies/meps-lighting-products-0 | https://www.ctc-n.org/system/files/dossier/3b/country_profile_-_namibia.pdf
MEPS for Water Heater (2025) | This policy sets minimum energy performance standards for water heaters as shown below | Singapore* | Instantaneous Water Heaters, Storage Water Heaters | Mandatory | Minimum Performance Standard | Entered into force, New | 2025 |  | September 2025 | Electricity |  | National Environment Agency | Energy Efficiency | https://cprc-clasp.ngo/index.php/policies/meps-water-heater-2025 | https://www.nea.gov.sg/our-services/climate-change-energy-efficiency/energy-efficiency/household-sector/minimum-energy-performance-standards
Minimum Energy Performance Standards for Electric Storage Water Heaters |  | Taiwan of China | Storage Water Heaters | Mandatory | Minimum Performance Standard | Entered into force, New | 2015 |  | October 2022 | Electricity |  | Bureau of Energy, Ministry of Economic Affairs | Energy Efficiency | https://cprc-clasp.ngo/index.php/policies/minimum-energy-performance-standards-electric-storage-water-heaters | https://www.moeaboe.gov.tw/ECW/english/content/Content.aspx?menu_id=1535
Minimum Equipment Energy Performance Standards | Heating/cooling appliance (including boilers and split air-conditioning systems) Refrigerators and freezers Lighting products in the domestic and tertiary sectors. Through enforcement of technical standards for energy-using equipment, it will be ensured that products of high quality and efficient use of energy are placed at Tajik market. | Tajikistan | Non-Directional lamps, Directional Lamps, Boilers and Furnaces, Room ACs - Stationary ACs, Refrigerators-Freezers | Voluntary | Minimum Performance Standard | Entered into force, New | 2013 |  | December 2020 | Electricity |  | Ministry of Energy and Water Resources | Energy Efficiency | https://cprc-clasp.ngo/index.php/policies/minimum-equipment-energy-performance-standards | http://www.undp.org/content/dam/tajikistan/docs/library/UNDP_TJK_Energy_Efficiency_Master_Plan_for_Tajikistan_Eng.pdf
Minister of Energy and Mineral Resources Regulation No.18 of 2014 on Energy labels for energy saving lights | The MEPS and labeling requirements covers self-ballasted lamps (CFL). | Indonesia | Non-Directional lamps, Directional Lamps | Mandatory | Comparative Label | Entered into force, Revised | 2013 | 2016 | October 2022 | Electricity | SNI IEC 60969:2009, SNI 04-6958-2003 | Ministry of Energy and Mineral Resources | Energy Efficiency | https://cprc-clasp.ngo/index.php/policies/minister-energy-and-mineral-resources-regulation-no18-2014-energy-labels-energy-saving | https://jdih.esdm.go.id/peraturan/Permen%20ESDM%2018%20Tahun%202014.pdf
Ministry of Industry and Trade Decree N 769 | Electric water heaters accumulative; Household Electric boilers | Russia | Imaging Equipment, Televisions, Displays, Ovens, Microwaves, Dishwashers, Washer and Dryers, Non-Directional lamps, Elevators, Boilers and Furnaces, Room ACs - Stationary ACs, Instantaneous Water Heaters, Storage Water Heaters, Refrigerators-Freezers, Freezers-only | Voluntary | Comparative Label | Entered into force, New | 2012 |  | August 2018 | Electricity, Gas | GOST 21766-87, GOST 21552-84 | Ministry of Industry and Trade of the Russian Federation | Energy Efficiency | https://cprc-clasp.ngo/index.php/policies/ministry-industry-and-trade-decree-n-769 | http://www.consultant.ru/document/cons_doc_LAW_109983/c3f92e3c0a2fd053673311fdef9e3ee11b1609f9/
MME/MCT/MDIC Ordinance No. 324 of 26 May 2011 | This policy specifies the minimum energy performance standards (MEPS) for gas water heaters, both instantaneous and storage. | Brazil | Instantaneous Water Heaters, Storage Water Heaters | Mandatory | Minimum Performance Standard | Entered into force, Revised | 2008 | 2011 | September 2022 | Gas |  | Ministry of Mines and Energy (MME) | Energy Efficiency | https://cprc-clasp.ngo/index.php/policies/mmemctmdic-ordinance-no-324-26-may-2011 | https://www.gov.br/mme/pt-br/assuntos/conselhos-e-comites/cgiee/arquivos/portarias/2011-portaria-interministerial-mme-mct-mdic-n_324-2011-aquecedores-de-agua-a-gas.pdf
National Energy Efficiency and Conservation Policy 2023 | This policy identifies national energy-saving priorities in the following sectors: industry, building, transport, and power. The policy identifies opportunities for mandatory MEPS and labeling schemes. | Pakistan | Tubular Lamps, Non-Directional lamps, Directional Lamps, Space Heating and Space Cooling, Portable Fans, Room ACs - Stationary ACs, Refrigerators-Freezers | Not applicable | Comparative Label, Endorsement Label, Minimum Performance Standard | Entered into force, New | 2023 |  | January 2024 | Electricity, Gas, LPG |  | National Energy Efficiency and Conservation Authority (NEECA) | Energy Efficiency, Industrial Sector | https://cprc-clasp.ngo/index.php/policies/national-energy-efficiency-and-conservation-policy-2023 | https://neeca.gov.pk/SiteImage/Misc/files/NEEC%20Policy%202023-1.pdf
NOM-003-ENER-2021 | This standard establishes the minimum levels of thermal efficiency that water heaters for domestic and commercial use must meet, the test methods used to verify said compliance, and the requirements that must be included in the user information label, as well as the procedure for evaluating the conformity of these products. This standard applies to water heaters for domestic and commercial use that use liquefied petroleum gas or natural gas as fuel, and provide only hot water in the liquid phase. Water heaters with a thermal load greater than 108.0 kW, absolute working pressures greater than 600 kPa or water temperatures greater than 87.0 °C (360.15 K) are excluded from the scope of application. This policy applies to products that are imported, manufactured, or marketed within the United Mexican States. | Mexico | Instantaneous Water Heaters, Storage Water Heaters | Mandatory | Comparative Label, Minimum Performance Standard | Entered into force, New | 2021 |  | September 2025 | Gas, LPG |  | Comision Nacional para el Uso Eficiente de la Energia (CONUEE, National Commiss… | Energy Efficiency | https://cprc-clasp.ngo/index.php/policies/nom-003-ener-2021 | https://dof.gob.mx/nota_detalle.php?codigo=5629991&fecha=15/09/2021#gsc.tab=0
NOM-027-ENER/SCFI-2018 - Solar water heaters |  | Mexico | Instantaneous Water Heaters, Storage Water Heaters | Mandatory | Minimum Performance Standard | Entered into force, New | 2018 |  | December 2023 | Electricity, Gas, LPG, Solar | NMX-ES-004-NORMEX-2010 | Comision Nacional para el Uso Eficiente de la Energia (CONUEE, National Commiss… | Energy Efficiency | https://cprc-clasp.ngo/index.php/policies/nom-027-enerscfi-2018-solar-water-heaters | https://www.gob.mx/cms/uploads/attachment/file/386123/nom-027-enerscfi.pdf
NOM-030-ENER-2016 | This Official Mexican Standard establishes the specifications and test methods for integrated LED lamps for general lighting, it is applicable to all omnidirectional and directional integrated LED lamps, which are intended for general lighting, from 100 V to 277 V ac and 50 Hz or 60 Hz frequency, which are manufactured or imported for sale within the national territory. | Mexico | Non-Directional lamps, Directional Lamps | Mandatory | Minimum Performance Standard | Entered into force, Revised | 2012 | 2017 | November 2019 | Electricity | NOM-030-ENER-2016 | Comision Nacional para el Uso Eficiente de la Energia (CONUEE, National Commiss… | Energy Efficiency | https://cprc-clasp.ngo/index.php/policies/nom-030-ener-2016 | http://www.dof.gob.mx/nota_detalle.php?codigo=5469188&fecha=17/01/2017
Pakistan Energy Labels for LED Lights | This policy establishes mandatory Minimum Energy Performance Standards (MEPS) and labels for LED lights that are normally used in households and buildings for general lighting purposes and street lighting. LED lights should conform to all the requirements of Pakistan Standard PS:IEC60050-845 with all its amendments, as applicable to participate in the Pakistan Energy Labeling Program. | Pakistan | Tubular Lamps, Non-Directional lamps, Directional Lamps | Mandatory | Comparative Label, Minimum Performance Standard | Entered into force, Revised | 2020 | 2024 | January 2025 | Electricity | PS:IEC60050-845 | National Energy Efficiency and Conservation Authority (NEECA) | Energy Efficiency | https://cprc-clasp.ngo/index.php/policies/pakistan-energy-labels-led-lights | https://neeca.pk/neecagov/regulations/SRO415(I)-2024.pdf
Pakistan MEPS and labeling for CFLs | This standard shall apply to self-ballasted compact fluorescent lamps -CFLs; generally known as Energy Savers of all commonly used shapes¦sizes: U-shaped & Spiral shaped, Edison screw holder or bayonet¦pin type adopter; in Pakistan, with nominal power rating from 3Watt to 60 Watt at rated supply voltage of 230 V, 50 Hz or voltage range 220 240 V, 50 Hz as marked on the lamp. The standard does not apply to self-ballasted fluorescent lamps used with covers. | Pakistan | Non-Directional lamps, Directional Lamps | Voluntary | Comparative Label, Endorsement Label, Minimum Performance Standard | New | 2014 |  | January 2024 | Electricity | PS-IEC 60969 | National Energy Efficiency and Conservation Authority (NEECA) | Energy Efficiency | https://cprc-clasp.ngo/index.php/policies/pakistan-meps-and-labeling-cfls | https://drive.google.com/file/d/0B_Ht8Q1cIEovQW5CZlF0VTRRZHM/view
PNS 2050-2:2015 - Lamps and related equipment - Energy efficiency and labeling requirements - Part 2: Self-ballasted lamps for general lighting services | This labeling program covers AC supplied electronic ballast for tubular fluorescent lamps specifically with ratings from 10 watts to 40 watts for T12, T10, T9, T8 and T5 halophosphate and triphosphate fluorescent lamps with G13 and G5 caps. | Philippines | Non-Directional lamps, Directional Lamps | Mandatory | Comparative Label | Entered into force, Revised | 2007 | 2015 | August 2019 | Electricity | PNS IEC 969:2006; PNS IEC 968:2005 | Department of Energy | Energy Efficiency | https://cprc-clasp.ngo/index.php/policies/pns-2050-22015-lamps-and-related-equipment-energy-efficiency-and-labeling-requirements | https://dti.gov.ph/resources/e-library
Procel Seal - Systems and Equipment for Solar Water Heating | This webpage contains endorsement label requirements for solar collectors and thermal reservoirs. | Brazil | Storage Water Heaters | Voluntary | Endorsement Label | Entered into force, Revised |  | 2010 | September 2022 | Solar |  | National Energy Efficiency Conservation Program (Procel) | Energy Efficiency, Off-Grid | https://cprc-clasp.ngo/index.php/policies/procel-seal-systems-and-equipment-solar-water-heating | http://www.procelinfo.com.br/main.asp?View=%7BB70B5A3C-19EF-499D-B7BC-D6FF3BABE5FA%7D
Provision 172/2016 | Energy labelling for electric storage water heaters. | Argentina | Storage Water Heaters | Mandatory | Comparative Label | Entered into force, New | 2016 |  | September 2022 | Electricity | IRAM 62410 | Secretaria de Energia (Secretary of Energy) | Energy Efficiency | https://cprc-clasp.ngo/index.php/policies/provision-1722016 | http://servicios.infoleg.gob.ar/infolegInternet/anexos/265000-269999/267379/norma.htm
Register of Manufacturers and Importers of Incandescent and Fluorescent Lamps | The Resolution establishes the requirements and procedures, as well as the conditions that will be required to grant the Prior Import Licenses, which must include the mandatory Energy Efficiency Certificate for such products. The Resolution applies to manufacturers and importers of the following products: | Paraguay | Tubular Lamps, Non-Directional lamps, Directional Lamps | Mandatory | Comparative Label, Minimum Performance Standard | Entered into force, Revised | 2018 | 2019 | October 2019 | Electricity |  | Ministry of Industry and Trade | Energy Efficiency | https://cprc-clasp.ngo/index.php/policies/register-manufacturers-and-importers-incandescent-and-fluorescent-lamps | https://www.gma.trade/single-post/2019/01/14/Registration-and-Energy-Efficiency-Certification-of-Lamps-in-Paraguay
Regulation on Energy Efficiency Requirements for Mass-Produced Systems, Vehicles, and Appliances | This policy applies to mass-produced systems, vehicles, and devices as well as their mass-produced components that consume a considerable amount of energy and are placed on the market or sold in Switzerland. | Switzerland | Computers, Servers, Networking Equipment, Stand-by and networked devices, Televisions, Set Top Boxes (STB), Displays, External Power Supply, Vacuum Cleaners, Ovens, Dishwashers, Cooktops or Hobs, Coffee Machines, Clothes Dryers, Washer and Dryers, Washing Machines, Tubular Lamps, Non-Directional lamps, Directional Lamps, Indoor Luminaires, 3-Phase Motors, Industrial Fans, Heat Pumps, Boilers and Furnaces, Room ACs - Stationary ACs, Storage Water Heaters, Building Circulator Pumps, Pumps Other, Power Transformers, Refrigerated Cabinets, Refrigerators-Freezers, Freezers-only | Mandatory | Comparative Label, Minimum Performance Standard | Entered into force, Revised | 2017 | 2021 | February 2021 | Electricity, Other Solid Fuel | See Policy | Swiss Federal Office of Energy | Energy Efficiency, Industrial Sector | https://cprc-clasp.ngo/index.php/policies/regulation-energy-efficiency-requirements-mass-produced-systems-vehicles-and-appliances | https://www.admin.ch/opc/de/classified-compilation/20162950/index.html
Regulations under Consumer Protection Act 2015 | This regulation covers Single and three-phase non-ducted air conditioners of the vapour compression type up to 65kW cooling capacity. Freezers intended for household similar use which operate using the vapour compression cycle and use mains electricity, 230¦240 Volts at 50Hz, as the primary power source. Refrigerator-freezers intended for household similar use which operate using the vapour compression cycle and use mains electricity, 230¦240 Volts at 50Hz, as the primary power source. Ferromagnetic and electronic ballasts for use with linear fluorescent lamps from 15W to 70W, rated for 50Hz and 230¦240¦250V supply, or a range that includes these values . Incandescent lamps, both tungsten filament and tunsten halogen, that are used for general lighting service; covers both non-reflector and reflector lamps of all voltages. Self-ballasted CFLs of any voltage or wattage and with any type of lamp cap, intended for general lighting purposes, whether supplied as an individual lamp or as part of a luminaire. Double-capped, FD and FDH; tubular fluorescent lamps of 16W or more, with a nominal length of 550mm to 1500mm, that are within the scope of AS¦NZS 4782.1. Freezers intended for household similar use which operate using the vapour compression cycle and use mains electricity, 230¦240 Volts at 50Hz, as the primary power source and Refrigerator-freezers intended for household similar use which operate using the vapour compression cycle and use mains electricity, 230¦240 Volts at 50Hz, as the primary power source. | Tonga | Tubular Lamps, Non-Directional lamps, Directional Lamps, Fluorescent and HID Lighting, Room ACs - Stationary ACs, Central ACs, Refrigerators-Freezers, Freezers-only | Voluntary | Comparative Label, Minimum Performance Standard | Under development |  |  | January 2016 | Electricity | AS/NZS 3823.1.1-1.4: 2012 | Tonga Ministry of Commerce, Consumer, Trade, Innovation, and Labour | Energy Efficiency | https://cprc-clasp.ngo/index.php/policies/regulations-under-consumer-protection-act-2015 | http://www.pmo.gov.to/policies-by-department/ministry-of-information-and-communication/ ,http://prdrse4all.spc.int/sites/default/files/final_pals_evaluation_report.pdf -Information about efficiency efforts in Tonga.----http://www.pmo.gov.to/policies-by-department/ministry-of-information-and-communication/ , http://prdrse4all.spc.int/sites/default/files/final_pals_evaluation_report.pdf -Information about efficiency efforts in Tonga.
Requirements on the Minimal Energy Performance Standard and Energy Efficiency Rating Labeling and Inspection of Electric Storage Tank Water Heaters | The electric storage tank water heaters -products- denoted in this Announcement are those meeting the definition of electric storage tank water heater in CNS 11010; and promulgated by the Bureau of Standards; Metrology and Inspection of the Ministry of Economic Affairs as products requiring inspection. | Taiwan of China | Storage Water Heaters | Mandatory | Comparative Label, Minimum Performance Standard | Entered into force, New | 2015 |  | August 2018 | Electricity |  | Bureau of Energy, Ministry of Economic Affairs | Energy Efficiency | https://cprc-clasp.ngo/index.php/policies/requirements-minimal-energy-performance-standard-and-energy-efficiency-rating-labeling-and | https://www.moeaboe.gov.tw/ECW/english/content/Content.aspx?menu_id=1535
Resolucion No. 40122/16 | Lighting (residential and public) LED, tungsten and filament halogen lamps | Cuba | Non-Directional lamps, Directional Lamps, Fluorescent and HID Lighting | Mandatory | Minimum Performance Standard | Entered into force, Revised | 2009 | 2016 | December 2020 | Electricity |  | Ministry of Energy and Mines | Energy Efficiency | https://cprc-clasp.ngo/index.php/policies/resolucion-no-4012216 | https://www.minenergia.gov.co/documents/10180/23517/36906-Resolucion-40122-8Feb2016.pdf
Resolución 40234 de marzo de 2017: Por la cual se modifican y aclaran algunas excepciones para la aplicación del Anexo General de la Resolución 41012 del 18 de septiembre de 2015 “Reglamento Técnico de Etiquetado – RETIQ. | This Regulation covers Gas-burning domestic stove tops and ovens,Air conditioning systems with a condenser cooled by air or water - with one or more points of exit for flows of cooled air,Air conditioning systems contained within a box - designed as a unit to be installed in a window or through a wall , Equipment to clean and rinse textiles using water. May also have a way of extracting excess water from textiles., Electronic and electromagnetic ballasts for tubular fluorescent lighting , Electronic and electromagnetic ballasts for tubular fluorescent lighting , Single-phase electric motors for 60 Hz with rated voltage up to 240V and nominal power from 0.18 kW to 1.5 kW, Three-phase electric induction motors type squirrel cage for 60 Hz with nominal voltage up to 600 V and nominal power of 0.18 kW to 373 kW, Commercial refrigerators and freezers , Domestic refrigerators and freezers , Residential instantaneous-type gas water heaters , Residential storage-type electric water heaters and Residential storage-type gas water heaters | Colombia | Ovens, Washing Machines, Fluorescent and HID Lighting, 3-Phase Motors, 1-Phase Motors, Room ACs - Stationary ACs, Instantaneous Water Heaters, Storage Water Heaters, Refrigerators-Freezers | Voluntary | Comparative Label | Entered into force, Revised | 2015 | 2018 | September 2018 | Electricity, Gas |  | Etiquetado Energetico Colombia | Energy Efficiency | https://cprc-clasp.ngo/index.php/policies/resolucion-40234-de-marzo-de-2017-por-la-cual-se-modifican-y-aclaran-algunas-excepciones | http://www.etiquetaenergetica.gov.co/wp-content/uploads/2015/09/ANEXO-RETIQ_Septiembre2015-pdf.pdf
SASO 2870:2018 MEPS and labeling schemes for lighting products | This standard applies to: Incandescent lamps Halogen lamps Compact flourescent lamps with integrated ballast (CFLi) Light-emitting diode (LED) lamps (Incandescent retrofit types) Light-emitting diode (LED) lamps (Halogen retrofit types) | Kingdom of Saudi Arabia | Tubular Lamps, Non-Directional lamps, Directional Lamps | Mandatory | Comparative Label, Minimum Performance Standard | Entered into force, Revised | 2016 | 2019 | November 2019 | Electricity |  | Saudi Standard, Metrology and Quality Organization | Energy Efficiency | https://cprc-clasp.ngo/index.php/policies/saso-28702018-meps-and-labeling-schemes-lighting-products | https://www.ul.com/news/saudi-arabia-market-access-new-requirements-lighting-products-saso-iecee-and-saso-ee
SASO 2884:2017 MEPS and labeling schemes for water heaters | This standard applies to: | Kingdom of Saudi Arabia | Instantaneous Water Heaters, Storage Water Heaters | Mandatory | Comparative Label, Minimum Performance Standard | Entered into force, Revised | 2018 | 2018 | November 2019 | Electricity, Gas, Solar |  | Saudi Standard, Metrology and Quality Organization | Energy Efficiency | https://cprc-clasp.ngo/index.php/policies/saso-28842017-meps-and-labeling-schemes-water-heaters | https://saso.gov.sa/ar/mediacenter/events/Pages/default.aspx
SASO 2902:2018 MEPS and labeling schemes for lighting products | This standard applies to: Incandescent lamps with a luminous flux above or equal 12,000 lumens Halogen lamps with a luminous flux above or equal 12.000 lumens Compact fluorescent lamps with integrated ballast (CLFi) with a luminous flux above or equal 12,000 Lumens Compact fluorescent lamps without integrated ballast (CFLni) Fluorescent Lamps (all types) High-Intensity Discharge Lamps | Kingdom of Saudi Arabia | Tubular Lamps, Non-Directional lamps, Directional Lamps | Mandatory | Comparative Label, Minimum Performance Standard | Entered into force, Revised | 2016 | 2019 | November 2019 | Electricity |  | Saudi Standard, Metrology and Quality Organization | Energy Efficiency | https://cprc-clasp.ngo/index.php/policies/saso-29022018-meps-and-labeling-schemes-lighting-products | https://www.ul.com/news/saudi-arabia-market-access-new-requirements-lighting-products-saso-iecee-and-saso-ee
Schedule 23 - Standards and Labelling of Solar Water Heaters | This schedule specifies the energy labelling requirement for Solar Water Heaters (SWH) imported or sold in India for water heating and similar use. The schedule covers all types of thermosyphon based solar water heaters up to 500Liters storage capacity. | India | Storage Water Heaters | Voluntary | Comparative Label, Minimum Performance Standard | Entered into force, New | 2019 |  | October 2022 | Solar | IS 16368:2015, IS 12933 part-1:2003, IS 16544: 2015, IS 16543: 2016 | Bureau of Energy Efficiency (BEE) | Off-Grid | https://cprc-clasp.ngo/index.php/policies/schedule-23-standards-and-labelling-solar-water-heaters | https://beestarlabel.com/Content/Files/schedule_solar_water_heater.pdf
SI 5485 - Fluorescent light bulbs - requirements for efficiency | It covers fluorescent light bulbs | Israel | Non-Directional lamps, Directional Lamps | Mandatory | Comparative Label, Minimum Performance Standard | Entered into force, Revised | 2006 | 2015 | October 2022 | Electricity |  | Ministry of Energy and Water Resources | Energy Efficiency | https://cprc-clasp.ngo/index.php/policies/si-5485-fluorescent-light-bulbs-requirements-efficiency | https://portal.sii.org.il/heb/standardization/teken/?tid=8694f934-fc8e-46b6-8eea-5ee7b34539ae
SI 69 Electric water heaters | This policy applies to thermostatically controlled and thermally insulated heaters. | Israel | Storage Water Heaters | Mandatory | Comparative Label, Minimum Performance Standard | Entered into force, Revised | 1986 | 2012 | October 2022 | Electricity, Solar |  | Ministry of National Infrastructures, Energy and Water Resources | Energy Efficiency | https://cprc-clasp.ngo/index.php/policies/si-69-electric-water-heaters | https://portal.sii.org.il/heb/standardization/teken/?tid=cf61e979-6101-4ea0-958f-a9e4c998a5a5
Singapore Green Labeling Scheme: CFLs | This standard establishes requirements for integral compact fluorescent lamps (CFL) where the tube and ballast are combined into a single unit. These lamps allow consumers to replace incandescent lamps easily with CFL. The product group that is within the scope of certification would include screw-based lamps with ballast and adaptor in a single assembly. | Singapore* | Non-Directional lamps, Directional Lamps | Voluntary | Endorsement Label | Entered into force, New | 2012 |  | January 2016 | Electricity |  | Singapore Environment Council | Energy Efficiency | https://cprc-clasp.ngo/index.php/policies/singapore-green-labeling-scheme-cfls | https://www.sgls.sec.org.sg/categoryinfo.php?cid=7
Singapore Green Labelling Scheme: Hot Water Storage Tanks | This scope for certification under this category includes hot-water storage tanks such as thermal solar systems and components, including water heaters, water heating installations, and storage water heaters for drinking water. | Singapore* | Storage Water Heaters | Voluntary | Endorsement Label | Entered into force, New | 2017 |  | November 2020 | Electricity, Solar |  | Singapore Environment Council | Energy Efficiency | https://cprc-clasp.ngo/index.php/policies/singapore-green-labelling-scheme-hot-water-storage-tanks | https://www.sgls.sec.org.sg/categoryinfo.php?cid=58
Singapore Green Labelling Scheme: LEDs | This category establishes criteria for a range of Light Emitting Diode (“LED lighting”), which is used by directly connecting to a commercial power source. | Singapore* | Streetlighting, Non-Directional lamps, Directional Lamps | Voluntary | Endorsement Label | Entered into force, Revised | 2012 | 2017 | November 2020 | Electricity |  | Singapore Environment Council | Energy Efficiency | https://cprc-clasp.ngo/index.php/policies/singapore-green-labelling-scheme-leds | https://www.sgls.sec.org.sg/categoryinfo.php?cid=45
SLS 1225 - Energy efficiency rating for self-ballasted Integral type compact fluorescent lamps For general lighting services | Sri Lanka Standard Specification for Energy Efficiency Rating for Self ballasted Lamps (Integral Compact Fluorescent Lamps). | Sri Lanka | Non-Directional lamps, Directional Lamps | Mandatory | Comparative Label, Minimum Performance Standard | Entered into force, Revised | 2002 | 2016 | February 2021 | Electricity | SLS 1225:2002 | Sri Lanka Sustainable Energy Authority | Energy Efficiency | https://cprc-clasp.ngo/index.php/policies/sls-1225-energy-efficiency-rating-self-ballasted-integral-type-compact-fluorescent-lamps | https://www.slsi.lk/index.php?option=com_slstandards&view=standard&tmpl=component&sri_lankan_standard_id=1739&lang=en
SLS 1530: 2016 Minimum energy performance for self-ballasted integral type led lamps for general lighting services | Specifies Minimum Energy Performance Standard (MEPS) for self ballasted integral type LED lamps for general lighting services operating on supply voltage of greater than 50 V a.c. up to 250 V a.c. 50 Hz nominal and rated power up to 60 W, having screw and bayonet lamp caps. It also includes method of measurement of electrical energy consumption and luminous flux for determination of efficiency of the lamps for the purpose of MEPS. Amendment text available here http://www.slsi.lk/images/web/images/PDF_upload/amds/amd-523-sls-1530.pdf | Sri Lanka | Non-Directional lamps, Directional Lamps | Voluntary | Comparative Label, Minimum Performance Standard | Entered into force, Revised | 2016 | 2019 | February 2021 | Electricity | SLS 1530: 2016 | Sri Lanka Sustainable Energy Authority | Energy Efficiency | https://cprc-clasp.ngo/index.php/policies/sls-1530-2016-minimum-energy-performance-self-ballasted-integral-type-led-lamps-general | https://www.slsi.lk/index.php?option=com_slstandards&view=standard&tmpl=component&sri_lankan_standard_id=2358&lang=en
Standard NOM-003-ENER-2011 - Domestic and Commercial Water Heaters | This policy covers labeling and minimum efficiency requirements for domestic and commercial water heaters which use LPG or natural gas with a heat load | Mexico | Instantaneous Water Heaters, Storage Water Heaters | Mandatory | Comparative Label, Minimum Performance Standard | Entered into force, New | 2011 |  | September 2022 | Gas | NOM-003-ENER-2011 | Comision Nacional para el Uso Eficiente de la Energia (CONUEE, National Commiss… | Energy Efficiency | https://cprc-clasp.ngo/index.php/policies/standard-nom-003-ener-2011-domestic-and-commercial-water-heaters | http://www.dof.gob.mx/normasOficiales/4458/sener/sener.htm
Supreme Decree No. 004-2016-EM - Measures for the efficient use of energy | This policy establishes the guidelines and / or technical specifications of the most efficient technologies for energy equipment for the following: lamps, ballasts for fluorescent lamps, refrigeration appliances, boilers, asynchronous three-phase electric motors or induction with squirrel cage rotor, washing machines, dryers of household drum, air conditioners, and water heaters. | Peru | Clothes Dryers, Washer and Dryers, Washing Machines, Fluorescent and HID Lighting, 3-Phase Motors, Boilers and Furnaces, Instantaneous Water Heaters, Storage Water Heaters | Mandatory | Minimum Performance Standard | Entered into force, New | 2016 |  | October 2022 | Electricity |  | Ministry of Energy and Mines (MINEM) | Energy Efficiency | https://cprc-clasp.ngo/index.php/policies/supreme-decree-no-004-2016-em-measures-efficient-use-energy | http://busquedas.elperuano.com.pe/normaslegales/decreto-supremo-que-aprueba-medidas-para-el-uso-eficiente-de-decreto-supremo-n-004-2016-em-1344833-2/
Supreme Decree No. 009-2017-EM Technical Regulation on the Labeling of Energy Efficiency to Energy Products. | This decree specifies labeling requirements for lamps for domestic use, ballasts for fluorescent lamps, refrigeration appliances, boilers, electric motors, clothes washers, drum dryers, air conditioning equipment, calculation method for air conditioners, gas and electric storage water heaters, and gas and electric instantaneous water heaters. | Peru | Clothes Dryers, Washer and Dryers, Washing Machines, Tubular Lamps, Non-Directional lamps, Directional Lamps, Fluorescent and HID Lighting, Boilers and Furnaces, Room ACs - Stationary ACs, Instantaneous Water Heaters, Storage Water Heaters, Wine Chillers, Refrigerators-Freezers, Freezers-only | Mandatory | Comparative Label | Entered into force, New | 2017 |  | October 2022 | Electricity, Gas |  | Ministry of Energy and Mines (MINEM) | Energy Efficiency, Industrial Sector | https://cprc-clasp.ngo/index.php/policies/supreme-decree-no-009-2017-em-technical-regulation-labeling-energy-efficiency-energy | http://www.minem.gob.pe/_legislacionM.php?idSector=12&idLegislacion=11301Panama
TCVN 11844:2017 LED lamps - energy efficiency and test methods | This document specifies the MEPS and test methods for LED lamps. | Vietnam* | Directional Lamps | Mandatory | Minimum Performance Standard | Entered into force, New | 2017 |  | August 2019 | Electricity |  | Ministry of Industry and Trade (MOIT) | Energy Efficiency | https://cprc-clasp.ngo/index.php/policies/tcvn-118442017-led-lamps-energy-efficiency-and-test-methods | https://vanbanphapluat.co/tcvn-11844-2017-den-led-hieu-suat-nang-luong#van-ban-goc
TCVN 7898:2018 Storage water heaters - energy efficiency and test methods | This document specifies the MEPS, test methods, and star ratings for storage water heaters. | Vietnam* | Storage Water Heaters | Mandatory | Minimum Performance Standard | Entered into force, Revised | 2009 | 2018 | January 2024 | Electricity |  | Ministry of Industry and Trade (MOIT) | Energy Efficiency | https://cprc-clasp.ngo/index.php/policies/tcvn-78982018-storage-water-heaters-energy-efficiency-and-test-methods | https://thuvienphapluat.vn/TCVN/Dien-dien-tu/TCVN-7898-2018-Binh-dun-nuoc-nong-co-du-tru-dung-cho-muc-dich-gia-dung-918007.aspx
TCVN 8251:2009 Solar water heaters - energy efficiency and test methods | This document specifies the minimum thermal absorber efficiency and test methods for solar water heaters. | Vietnam* | Storage Water Heaters | Mandatory | Minimum Performance Standard | Entered into force, New | 2009 |  | August 2019 | Solar |  | Ministry of Industry and Trade (MOIT) | Energy Efficiency | https://cprc-clasp.ngo/index.php/policies/tcvn-82512009-solar-water-heaters-energy-efficiency-and-test-methods | https://vanbanphapluat.co/tcvn-8251-2009-thiet-bi-dun-nuoc-nong-bang-nang-luong-mat-troi
Technical Regulation on Labeling | Room air conditioners, washing machines, 1 and 3 phase induction motors, and refrigeration equipment | Cuba | Washing Machines, Non-Directional lamps, Directional Lamps, Fluorescent and HID Lighting, 3-Phase Motors, 1-Phase Motors, Storage Water Heaters, Refrigerators-Freezers | Mandatory | Comparative Label | Entered into force, Revised | 2009 | 2016 | December 2020 | Electricity, Gas |  | Ministry of Energy and Mines | Energy Efficiency | https://cprc-clasp.ngo/index.php/policies/technical-regulation-labeling | https://www.minenergia.gov.co/documents/10192/24237146/Anexo+General+RETIQ+U%CC%81ltima+Versio%CC%81n.pdf
The Ecodesign for Energy-Related Products and Energy Information (Lighting Products) Regulations 2021 | This regulation applies to light sources placed on the market, with or without integrated control gears, and includes light sources placed on the market in a containing product. | United Kingdom | Non-Directional lamps, Directional Lamps, Lighting Controls | Mandatory | Comparative Label | Entered into force, New | 2021 |  | October 2023 | Electricity |  |  | Energy Efficiency | https://cprc-clasp.ngo/index.php/policies/ecodesign-energy-related-products-and-energy-information-lighting-products-regulations-0 | https://www.legislation.gov.uk/uksi/2021/1095/part/2/chapter/3/made
The Ecodesign for Energy-Related Products and Energy Information (Lighting Products) Regulations 2021 | In these Regulations “light source” means, an electricallyU operated product— (a) intended to emit light; or (b) in the case of a non-incandescent light source, intended to be possibly tuned to emit light; or (c) intended to do both (a) and (b); This Policy is under development by the UK government with public consultation having taken place in 2023. | United Kingdom | Non-Directional lamps, Directional Lamps, Lighting Controls | Mandatory | Minimum Performance Standard | Entered into force, New | 2021 |  | October 2023 | Electricity |  |  | Energy Efficiency | https://cprc-clasp.ngo/index.php/policies/ecodesign-energy-related-products-and-energy-information-lighting-products-regulations | https://www.legislation.gov.uk/uksi/2021/1095/contents/made
The Energy Act Appliances Energy Performance and Labelling Regulations,2016 | This act specifies the labeling requirements for non-ducted air conditioners, refrigerating appliances, 3 phase caged induction motors, self ballasted lamps, double capped fluorescent lamps, and ballasts for fluorescent lamps. | Kenya | Non-Directional lamps, Directional Lamps, Lighting Controls, 3-Phase Motors, Room ACs - Stationary ACs, Refrigerators-Freezers | Mandatory | Comparative Label, Minimum Performance Standard | Entered into force, New | 2016 |  | October 2025 | Electricity |  | Energy & Petroleum Regulatory Authority (EPRA) | Energy Efficiency, Industrial Sector | https://cprc-clasp.ngo/index.php/policies/energy-act-appliances-energy-performance-and-labelling-regulations2016 | https://www.epra.go.ke/sites/default/files/Documents/The-Energy-Appliances-Energy-Performance-and-Labelling-Regulations-2016.pdf
The Hong Kong Voluntary Energy Efficiency Labelling Scheme for LED Lamp | The Scheme applies to integral directional and non-directional LED lamps which has a single lamp cap, and is intended for general lighting purposes having the following characteristics: | Hong Kong SAR of China | Non-Directional lamps, Directional Lamps | Voluntary | Endorsement Label | Entered into force, Revised | 2011 | 2020 | November 2020 | Electricity | IEC 62612:2013 | Electrical and Mechanical Services Department | Energy Efficiency | https://cprc-clasp.ngo/index.php/policies/hong-kong-voluntary-energy-efficiency-labelling-scheme-led-lamp | https://www.emsd.gov.hk/filemanager/en/content_358/VEELS_LED%20Lamps_eng%20-%20Ver%202020%20Final.pdf
The Hong Kong Voluntary Energy Efficiency Labelling Scheme for Non-integrated Type Compact Fluorescent Lamps | The provisions of this scheme shall apply to non-integrated type CFLs which is electrically connected to permanently wired external ballast and is intended for general lighting purposes and having the following characteristics: | Hong Kong SAR of China | Non-Directional lamps, Directional Lamps | Voluntary | Endorsement Label | Entered into force, Revised | 1998 | 2020 | November 2020 | Electricity | CIE 84 IEC IEC 61199 | Electrical and Mechanical Services Department | Energy Efficiency | https://cprc-clasp.ngo/index.php/policies/hong-kong-voluntary-energy-efficiency-labelling-scheme-non-integrated-type-compact | https://www.emsd.gov.hk/filemanager/en/content_358/VEELS_NICFL%202020_eng_v2.5%20(Final).pdf
Turkish Official Gazette No 31560 ¦ Environmentally Friendly Design Requirements for Light Sources and Separate Control Equipment (2019/2020/EU) (SGM:2021/11) | This policy defines minimum energy performance standards for light sources and separate control gears. It also applies to light sources and separate control gears placed on the market in a containing product. This policy does not apply to the following light sources: LED dies or LED chips; LED packages; products containing light source(s) from which these light source(s) can be removed for verification; light-emitting parts contained in a light source from which these parts cannot be removed for verification as a light source. The policy does not apply to the following control gear power supplies within the scope of Commission Regulation (EC) No 278/2009 and lighting control parts and non-lighting parts (as defined in Annex I). This policy is a transposition of Commission Regulation (EU) 2019/2020. | Turkey | Lamps, Tubular Lamps, Non-Directional lamps, Directional Lamps, Drivers/ Controls, Lighting Controls | Voluntary | Minimum Performance Standard | Entered into force, New | 2021 |  | December 2023 | Electricity | Commission Regulation (EU) 2019/2020 | Ministry of Energy and Natural Resources | Energy Efficiency | https://cprc-clasp.ngo/index.php/policies/turkish-official-gazette-no-31560-environmentally-friendly-design-requirements-light
Turkish Official Gazette No 31560 ¦ Environmentally Friendly Design Requirements for Light Sources and Separate Control Equipment (2019/2020/EU) (SGM:2021/11) | This policy defines minimum energy performance standards for light sources and separate control gears. It also applies to light sources and separate control gears placed on the market in a containing product. This policy does not apply to the following light sources: LED dies or LED chips; LED packages; products containing light source(s) from which these light source(s) can be removed for verification; light-emitting parts contained in a light source from which these parts cannot be removed for verification as a light source. The policy does not apply to the following control gear power supplies within the scope of Commission Regulation (EC) No 278/2009 and lighting control parts and non-lighting parts (as defined in Annex I). This policy is a transposition of Commission Regulation (EU) 2019/2020. | Turkey | Lamps, Tubular Lamps, Non-Directional lamps, Directional Lamps, Drivers/ Controls, Lighting Controls | Voluntary | Minimum Performance Standard | Entered into force, New | 2021 |  | December 2023 | Electricity | Commission Regulation (EU) 2019/2020 | Ministry of Energy and Natural Resources | Energy Efficiency | https://cprc-clasp.ngo/index.php/policies/turkish-official-gazette-no-31560-environmentally-friendly-design-requirements-light-0
Turkish Official Gazette No. 26897 | This Regulation provides minimum energy efficiency and labeling for new hot water boilers with nominal output power less than 4 kW and not more than 400 kW | Turkey | Storage Water Heaters | Voluntary | Comparative Label, Endorsement Label, Minimum Performance Standard | Entered into force, New | 2008 |  | September 2018 | Gas, Oil | Council Directive 92/42/EEC of 21 May 1992 | Ministry of Energy and Natural Resources | Energy Efficiency | https://cprc-clasp.ngo/index.php/policies/turkish-official-gazette-no-26897 | http://www.yegm.gov.tr/verimlilik/document/Sicaksu_Kazanlarinin_Verimlilik_Yonetmeligi.doc
Tuvalu Energy Efficiency Act of 2016 | This Act covers Single and three-phase non-ducted air conditioners of the vapour compression type up to 65kW cooling capacity. Freezers intended for household similar use which operate using the vapour compression cycle and use mains electricity, 230¦240 Volts at 50Hz, as the primary power source. Refrigerator-freezers intended for household similar use which operate using the vapour compression cycle and use mains electricity, 230¦240 Volts at 50Hz, as the primary power source.Ferromagnetic and electronic ballasts for use with linear fluorescent lamps from 15W to 70W, rated for 50Hz and 230¦240¦250V supply, or a range that includes these values, Incandescent lamps, both tungsten filament and tunsten halogen, that are used for general lighting service; covers both non-reflector and reflector lamps of all voltages. Incandescent lamps, both tungsten filament and tunsten halogen, that are used for general lighting service; covers both non-reflector and reflector lamps of all voltages. Self-ballasted CFLs of any voltage or wattage and with any type of lamp cap, intended for general lighting purposes, whether supplied as an individual lamp or as part of a luminaire. Double-capped, FD and FDH; tubular fluorescent lamps of 16W or more, with a nominal length of 550mm to 1500mm, that are within the scope of AS¦NZS 4782.1. | Tuvalu | Tubular Lamps, Non-Directional lamps, Directional Lamps, Fluorescent and HID Lighting, Room ACs - Stationary ACs, Central ACs, Refrigerators-Freezers, Freezers-only | Voluntary | Comparative Label, Minimum Performance Standard | Entered into force, New | 2016 |  | August 2019 | Electricity | AS/NZS 3823.1.1-1.4: 2012 | Tuvalu Ministry of Works, Water and Energy | Energy Efficiency | https://cprc-clasp.ngo/index.php/policies/tuvalu-energy-efficiency-act-2016 | https://www.tuvalu-legislation.tv/cms/images/LEGISLATION/PRINCIPAL/2016/2016-0003/EnergyEfficiencyAct_1.pdf
UAE.S 5010-4: 2014 – Labeling – Energy Efficiency Label for Electrical Appliances Part 4: Storage Water Heaters. | This regulation establishes requirements for electrical safety and energy efficiency labeling of electric water heater types listed in Annex A. This regulation does not apply to instantaneous water heaters and water heaters that use gas, solid or liquid fuels, solar water heaters and water heaters designed for making hot drinks only. | United Arab Emirates | Storage Water Heaters | Mandatory | Comparative Label, Minimum Performance Standard | Entered into force, Revised | 2014 | 2015 | August 2019 | Electricity |  | Emirates Authority For Standardization & Metrology | Energy Efficiency | https://cprc-clasp.ngo/index.php/policies/uaes-5010-4-2014-labeling-energy-efficiency-label-electrical-appliances-part-4-storage | https://etrans.esma.gov.ae/english/purchase-standards/pages/standards-listing.aspx?categorytype=1&categoryid=2361a709-8375-e511-9402-005056b81473&legalstatus=2
UNIT 1157:2011 Eficiencia energética – Calentadores de agua eléctricos de acumulación de uso doméstico- Especificaciones y etiquetado | This standard specifies MEPS and labeling requirements for household electric water heater storage. | Uruguay | Storage Water Heaters | Mandatory | Minimum Performance Standard | Entered into force, Revised | 2009 | 2011 | October 2019 | Electricity | UNIT-IEC 60379: 1987 1ª Revisión, UNIT-NM 60335-1:2010, UNIT-IEC 60335-2-21: 2006 | Ministerio de Industria, Energía y Minería | Energy Efficiency | https://cprc-clasp.ngo/index.php/policies/unit-11572011-eficiencia-energetica-calentadores-de-agua-electricos-de-acumulacion-de-uso | http://www.eficienciaenergetica.gub.uy/documents/20182/26296/UNIT_1157_2011-_Eficiencia_Energetica._Calentadores_de_agua_electricos_de_acumulacion._Especificaciones_y_etiquetado.pdf/cb524e6d-4a9e-410b-958f-1e603cdf0cfa
UNIT 1157:2011 Electric storage water heaters for domestic use - Specifications and labeling | This standard establishes the methodology for the classification of storage electric water heaters for domestic use according to their energy performance, test methods and the characteristics of the energy efficiency label. | Uruguay | Storage Water Heaters | Voluntary | Comparative Label | Entered into force, Revised | 2007 | 2011 | October 2022 | Electricity | UNIT-IEC 60379:1987, UNIT-NM 60335-1:2010, UNIT-IEC 60335-2-21:2006 | Ministerio de Industria, Energía y Minería | Energy Efficiency | https://cprc-clasp.ngo/index.php/policies/unit-11572011-electric-storage-water-heaters-domestic-use-specifications-and-labeling | http://www.eficienciaenergetica.gub.uy/doc/etiquetado/unit/UNIT%201157%20-%20Eficiencia%20Energ%C3%A9tica.%20Calentadores%20de%20agua%20el%C3%A9ctricos%20de%20acumulaci%C3%B3n.%20Especificaciones%20y%20etiquetado.pdf
UNIT 1159:2007 Eficiencia energética - Lámparas incandescentes de uso doméstico y similares - Especificaciones y etiquetado | This standard specifies MEPS and labeling requirements for incandescent lamps. | Uruguay | Directional Lamps | Mandatory | Comparative Label, Minimum Performance Standard | Entered into force, New | 2007 |  | October 2019 | Electricity | UNIT 1155:2007, IEC 60064 | Ministerio de Industria, Energía y Minería | Energy Efficiency | https://cprc-clasp.ngo/index.php/policies/unit-11592007-eficiencia-energetica-lamparas-incandescentes-de-uso-domestico-y-similares | http://www.eficienciaenergetica.gub.uy/documents/20182/26296/UNIT+1159+-+Eficiencia+Energetica.+Lamparas+incandescentes+de+uso+domestico+y+similares+-+Especificaciones+etiquetado.pdf/7e86af5f-cb55-4c99-a3f1-1aaed79498db
UNIT 1218:2018 Eficiencia energética ̶ Lámparas LED ̶ Especificaciones y etiquetado | This standard specifies MEPS and labeling requirements for LED lamps with built-in ballast. | Uruguay | Directional Lamps | Mandatory | Minimum Performance Standard | Entered into force, Revised | 2014 | 2018 | October 2019 | Electricity | UNIT 1155:2007, UNIT-IEC 62560:2011, UNIT-IEC 62612:2013, IEC 61000-3-2:2014, IEC/TS 62504:2011, EN 13032-4, IES LM 79 | Ministerio de Industria, Energía y Minería | Energy Efficiency | https://cprc-clasp.ngo/index.php/policies/unit-12182018-eficiencia-energetica-lamparas-led-especificaciones-y-etiquetado | http://www.eficienciaenergetica.gub.uy/documents/20182/26296/UNIT_1218_2018.pdf/fd67f6b2-764b-4c96-988a-ae621dc022d0
VC 9006 Hot Water Storage Tanks for Domestic Use | This specification covers the requirements for hot water storage tanks for domestic use. It includes fixed electrical storage water heaters; stand-alone water heaters and water containers with or without heat exchangers or heating jackets intended for use in solar heating and heat pump applications; and tanks used for storage of hot water only. | South Africa | Storage Water Heaters | Mandatory | Comparative Label, Minimum Performance Standard | Entered into force, New | 2014 |  | September 2022 | Electricity | SANS 151 | National Regulator for Compulsory Specification (NRCS) | Energy Efficiency | https://cprc-clasp.ngo/index.php/policies/vc-9006-hot-water-storage-tanks-domestic-use | https://www.nrcs.org.za/CompulsarySpecExtended/VC%209006%20Supplement.pdf
Voluntary Labelling of Electrical Appliances | The voluntary scheme covers the following electrical appliances: room air conditioners, washing machines, electric lamps, and tumble dryers. | Mauritius | Clothes Dryers, Washing Machines, Directional Lamps, Room ACs - Stationary ACs | Voluntary | Comparative Label | Entered into force, Revised | 2014 | 2017 | June 2021 | Electricity |  | Energy Efficiency Management Office | Energy Efficiency | https://cprc-clasp.ngo/index.php/policies/voluntary-labelling-electrical-appliances | https://eemo.govmu.org/Pages/Labelling%20of%20appliances/Voluntary_labelling.pdf#search=Voluntary%20labelling%20of%20Electrical%20Appliance