## Policy Search
Policy | Description | Geography | Products Type | Policy Approach | Policy Instrument | Policy Status | Adopted | Revised | Updated by CLASP | Fuel Types | Test Method Applied | Responsible Agency | Related Topics | Permalink | Source
10 CFR 430—Energy Conservation Program for Consumer Products | Conventional cooking top means a class of cooking products which is a household cooking appliance consisting of a horizontal surface containing one or more surface units which utilize a gas flame; electric resistance heating; or electric inductive heating. | United States of America* | Electronics, Uninterruptable Power Supply, Battery Chargers, External Power Supply, Dehumidifiers, Air Cleaners, Ovens, Microwaves, Dishwashers, Clothes Dryers, Washing Machines, Tubular Lamps, Non-Directional lamps, Directional Lamps, Fluorescent and HID Lighting, Ceiling Fans, Duct Fans, Heat Pumps, Boilers and Furnaces, Room ACs - Stationary ACs, Central ACs, Pool Heaters, Instantaneous Water Heaters, Storage Water Heaters, Showers or Showerheads, Urinals, Taps or Faucets, Distribution Transformers, Refrigerators-Freezers, Freezers-only | Mandatory | Minimum Performance Standard | Entered into force, Revised | 1990 | 2016 | December 2024 | Electricity, Gas | 10 CFR 430 Subpart B | U.S. Department of Energy | Energy Efficiency | https://cprc-clasp.ngo/index.php/policies/10-cfr-430-energy-conservation-program-consumer-products | https://www.ecfr.gov/current/title-10/chapter-II/subchapter-D/part-430
10 CFR 431—Energy Efficiency Program For Certain Commercial And Industrial Equipment | Commercial warm air furnace means a warm air furnace that is industrial equipment and that has a capacity -rated maximum input- of 225000 Btu per hour or more. A warm air furnace is defined as a self-contained oil-fired or gas-fired furnace designed to supply heated air through ducts to spaces that require it and includes combination warm air furnace or electric air conditioning units but does not include unit heaters and duct furnaces. | United States of America* | Washing Machines, Streetlighting, Air Compressors, 3-Phase Motors, 1-Phase Motors, Heat Pumps, Boilers and Furnaces, Portable ACs, Packaged Terminals, Central ACs, Instantaneous Water Heaters, Storage Water Heaters, Building Circulator Pumps, Pump Systems, Pool Pumps, Power Transformers, Walk-In Coolers and Freezers, Refrigerators-Freezers, Refrigerated Vending Machines, Ice Machines, Freezers-only | Mandatory | Minimum Performance Standard | Entered into force, Revised | 1994 | 2023 | December 2020 | Electricity | 10 CFR 431 and product-specific Subparts | U.S. Department of Energy | Energy Efficiency, Industrial Sector | https://cprc-clasp.ngo/index.php/policies/10-cfr-431-energy-efficiency-program-certain-commercial-and-industrial-equipment | https://www.ecfr.gov/current/title-10/chapter-II/subchapter-D/part-431
BDS 1139:1986 | This standard covers three-phase induction motors for voltages up to and including 11000 V and | Bangladesh | 3-Phase Motors | Mandatory | Minimum Performance Standard | Entered into force, Revised | 1986 | 2006 | December 2020 | Electricity |  | Bangladesh Standards and Testing Institute | Energy Efficiency | https://cprc-clasp.ngo/index.php/policies/bds-11391986 | https://www.bstibds.com/single_product/4919
BNS 5: Part 8: 2013 Labelling – Energy labelling of household appliances and products - Requirements | This standard Specifies the terms and conditions under which major household appliances shall be labelled. It identifies the information which consumers shall receive on the energy label of major household appliances. | Barbados | Televisions, DVD¦Blu-Ray Players, Ovens, Dishwashers, Cooktops or Hobs, Clothes Dryers, Washing Machines, Directional Lamps, 3-Phase Motors, Portable Fans, Room ACs - Stationary ACs, Evaporative Coolers, Storage Water Heaters, Pumps Other, Refrigerators-Freezers, Freezers-only | Mandatory | Comparative Label | Entered into force, New | 2013 |  | November 2020 | Electricity |  | Ministry of Trade, Energy Division | Energy Efficiency | https://cprc-clasp.ngo/index.php/policies/bns-5-part-8-2013-labelling-energy-labelling-household-appliances-and-products | https://commerce.gov.bb/wp-content/uploads/2020/08/BNSI-Standards-Catalogue-2020-.pdf , http://www.oas.org/en/sedi/dsd/Energy/03_CROSQ_Fulgence_StPrix.pdf----https://commerce.gov.bb/wp-content/uploads/2020/08/BNSI-Standards-Catalogue-2020-.pdf
CEL - Three-Phase Permanent Magnet Synchronous Motors | This policy covers asynchronous, three-phase permanent magnet synchronous motors. | China | 3-Phase Motors | Mandatory | Comparative Label | Entered into force, New | 2014 |  | May 2021 | Electricity | GB 755-2008; GB 10068-2008; GB 10069.3-2008; GB/T 22669-2008; GB/T 22670-2008 | National Development and Reform Commission (NDRC); and State Administration for… | Energy Efficiency | https://cprc-clasp.ngo/index.php/policies/cel-three-phase-permanent-magnet-synchronous-motors | https://www.energylabelrecord.com/userfiles/2/files/cms/article/2020/04/%E6%B0%B8%E7%A3%81%E5%90%8C%E6%AD%A5%E7%94%B5%E5%8A%A8%E6%9C%BA%E8%83%BD%E6%BA%90%E6%95%88%E7%8E%87%E6%A0%87%E8%AF%86%E5%AE%9E%E6%96%BD%E8%A7%84%E5%88%99.pdf
CEL-007. Small & Medium Three-phase Asynchronous Motors | Applies to motors working under three-phase AC; with voltage lower than 690V and frequency of 50Hz; for motors of energy efficiency grade 2 and 3; their rated power shall be 0.55kW-315kW; and for grade 1 motors; rated power should be 3kW-315kW; number of poles shall be 2; 4; and 6; of single-speed closed self-fan cooling type; N design type; for general service or explosion-proof type. | China | 3-Phase Motors | Mandatory | Comparative Label | Entered into force, Revised | 2008 | 2012 | May 2021 | Electricity | GB/T 1032 | National Development and Reform Commission (NDRC); and State Administration for… | Energy Efficiency | https://cprc-clasp.ngo/index.php/policies/cel-007-small-medium-three-phase-asynchronous-motors | https://www.energylabelrecord.com/userfiles/66cce27f96114f04a415b6ae8a84224d/files/cms/article/2021/05/CEL%20007-2021%E4%B8%AD%E5%B0%8F%E5%9E%8B%E4%B8%89%E7%9B%B8%E5%BC%82%E6%AD%A5%E7%94%B5%E5%8A%A8%E6%9C%BA%E8%83%BD%E6%BA%90%E6%95%88%E7%8E%87%E6%A0%87%E8%AF%86%E5%AE%9E%E6%96%BD%E8%A7%84%E5%88%99.pdf
China Water Efficiency Labeling Program (CWEL) | The Water Efficiency Labeling Programwas introduced in 2017 and became effective on March 1, 2018. This program is a mandatory and categorical labeling program. A product catalogue is expected to be created under this program, and products part of the catalogue are required to be registered and approved by China National Institute of Standardization (CNIS). | China | Toilets | Mandatory | Comparative Label | Entered into force, New | 2018 |  | January 2021 | Water |  | National Development and Reform Commission, Ministry of Water Resources | Water Efficiency | https://cprc-clasp.ngo/index.php/policies/china-water-efficiency-labeling-program-cwel | http://www.cnstandards.net/index.php/resource/energy-conservation/china-water-efficiency-labeling/
China Water Efficiency Labeling Program (CWEL) | The Water Efficiency Labeling Programwas introducedin 2017 and became effective on March 1, 2018. This program is a mandatory and categorical labeling program. A product catalogue is expected to be created under this program, and products part of the catalogue are required to be registered and approved by China National Institute of Standardization (CNIS). | China | Urinals | Mandatory | Comparative Label | Entered into force, New | 2021 |  | January 2021 | Water |  | National Development and Reform Commission, Ministry of Water Resources | Water Efficiency | https://cprc-clasp.ngo/index.php/policies/china-water-efficiency-labeling-program-cwel-0 | http://www.cnstandards.net/index.php/resource/energy-conservation/china-water-efficiency-labeling/
China Water Efficiency Labeling Program (CWEL) | The Water Efficiency Labeling Programwas introducedin 2017 and became effective on March 1, 2018. This program is a mandatory and categorical labeling program. A product catalogue is expected to be created under this program, and products part of the catalogue are required to be registered and approved by China National Institute of Standardization (CNIS). | China | Showers or Showerheads | Mandatory | Comparative Label | Entered into force, New | 2021 |  | January 2021 | Water |  | National Development and Reform Commission, Ministry of Water Resources | Water Efficiency | https://cprc-clasp.ngo/index.php/policies/china-water-efficiency-labeling-program-cwel-1 | http://www.cnstandards.net/index.php/resource/energy-conservation/china-water-efficiency-labeling/
China Water Efficiency Labeling Program (CWEL) | The Water Efficiency Labeling Programwas introducedin 2017 and became effective on March 1, 2018. This program is a mandatory and categorical labeling program. A product catalogue is expected to be created under this program, and products part of the catalogue are required to be registered and approved by China National Institute of Standardization (CNIS). | China | Taps or Faucets | Mandatory | Comparative Label | Entered into force, New | 2021 |  | January 2021 | Water |  | National Development and Reform Commission, Ministry of Water Resources | Water Efficiency | https://cprc-clasp.ngo/index.php/policies/china-water-efficiency-labeling-program-cwel-2 | http://www.cnstandards.net/index.php/resource/energy-conservation/china-water-efficiency-labeling/
China Water Efficiency Labeling Program (CWEL) | Squatting Toilets | China | Toilets | Mandatory | Comparative Label | Entered into force, New | 2021 |  | January 2021 | Water | GB 6952 | National Development and Reform Commission, Ministry of Water Resources | Water Efficiency | https://cprc-clasp.ngo/index.php/policies/china-water-efficiency-labeling-program-cwel-3 | http://www.cnstandards.net/index.php/resource/energy-conservation/china-water-efficiency-labeling/
Commission Regulation (EU) 2019/1781 of 1 October 2019 laying down ecodesign requirements for electric motors and variable speed drives pursuant to Directive 2009/125/EC of the European Parliament and of the Council | The proposal covers motors of power range 0;75 to 375 kW. The definition of motors is electric single speed motors with three-phase 50 Hz or 60 Hz or 50¦60 Hz; squirrel cage induction motors in accordance with IEC 60034-1. Additional parameters; rated voltage; rated output; poles etc;; are also specified in Annex II. This kind of motors usually figures in industrial fans; pumps and compressors. This Policy is under review by the European Commission in the Ecodesign for Sustainable Products Regulation working plan 2025-2030 and is expected to be revized in 2028. | European Union | Variable Speed Drives, 3-Phase Motors | Mandatory | Minimum Performance Standard | Entered into force, Revised | 2009 | 2019 | September 2023 | Electricity |  | European Commission - DG Energy | Energy Efficiency, Industrial Sector | https://cprc-clasp.ngo/index.php/policies/commission-regulation-eu-20191781-1-october-2019-laying-down-ecodesign-requirements | https://eur-lex.europa.eu/legal-content/EN/TXT/?uri=CELEX%3A02019R1781-20230124
CQC31-461121-2021. Energy Conservation Certification Rules for Motors | Applies to motors working under three-phase AC; with voltage lower than 690V and frequency of 50Hz; rated power shall be 0.55kW-315kW; and for grade 1 motors; rated power should be 3kW-315kW; number of poles shall be 2; 4; and 6; of single-speed closed self-fan cooling type; N design type; for general service or explosion-proof type | China | 3-Phase Motors | Voluntary | Endorsement Label | Entered into force, Revised | 2001 | 2021 | May 2021 | Electricity | GB 18613-2020 | China Quality Certification Center (CQC) | Energy Efficiency | https://cprc-clasp.ngo/index.php/policies/cqc31-461121-2021-energy-conservation-certification-rules-motors | https://www.cqc.com.cn/dynamic/contentcore/resource/download?ID=39731
CQC31-461122-2014. CQC Mark Certification - Permanent magnet synchronous motors | Applies to products with rated voltage of lower than 1140V; powered by three-phase AC of 50Hz; rated power between 0.55kW-275kW; poles number of 2; 4; 6; 8; 10; 12; 16 | China | 3-Phase Motors | Voluntary | Endorsement Label | Entered into force, Revised | 2001 | 2014 | June 2021 | Electricity | GB 30253-2013 | China Quality Certification Center (CQC) | Energy Efficiency | https://cprc-clasp.ngo/index.php/policies/cqc31-461122-2014-cqc-mark-certification-permanent-magnet-synchronous-motors | https://www.cqc.com.cn/www/chinese/c/2011-08-02/492762.shtml
CQC31-461137-2017 Energy Conservation Certification Rules for Line Operated AC Motors | Applies to sine-wave voltage single-speed motor which: rated output of 0.12kW-1000kW; voltage of 50-1000V and frequency of 50Hz 60Hz; number of poles: 2P 4P 6P 8P; long-time and continuious operation under rated output power given that the temperature rise limit shall meet the one specified corresponding to the insulation level; ambent temperature of 0.12kW-1000kW; altitude of no larger than 4000m | China | 3-Phase Motors | Voluntary | Endorsement Label | Entered into force, Revised | 2001 | 2018 | June 2021 | Electricity | GB755; GB14711 | China Quality Certification Center (CQC) | Energy Efficiency | https://cprc-clasp.ngo/index.php/policies/cqc31-461137-2017-energy-conservation-certification-rules-line-operated-ac-motors | http://www.cqc.com.cn/www/chinese/c/2018-04-19/551557.shtml
CQC32-369491-2021. Water Conservation Certification Rules for Shower Heads | Apply to shower heads | China | Showers or Showerheads | Voluntary | Endorsement Label | Entered into force, New | 2021 |  | May 2021 | Other | GB 28378-2019; GB/T 23447-2009; GB/T 23448-2019 | China Quality Certification Center (CQC) | Water Efficiency | https://cprc-clasp.ngo/index.php/policies/cqc32-369491-2021-water-conservation-certification-rules-shower-heads | https://www.cqc.com.cn/dynamic/contentcore/resource/download?ID=39493
CQC32-372111-2021. Water Conservation Certification Rules for WC Pan | Apply to WC pan | China | Toilets | Voluntary | Endorsement Label | Entered into force, New | 2021 |  | May 2021 | Other | GB 25502-2017; GB 28377-2019; GB 30717-2019; GB 38448-2019 | China Quality Certification Center (CQC) | Water Efficiency | https://cprc-clasp.ngo/index.php/policies/cqc32-372111-2021-water-conservation-certification-rules-wc-pan | https://www.cqc.com.cn/dynamic/contentcore/resource/download?ID=39491
CQC32-429111-2021. Water Conservation Certification Rules for Shower | Apply to showers | China | Showers or Showerheads | Voluntary | Endorsement Label | Entered into force, New | 2021 |  | May 2021 | Other | GB 28378-2019 | China Quality Certification Center (CQC) | Water Efficiency | https://cprc-clasp.ngo/index.php/policies/cqc32-429111-2021-water-conservation-certification-rules-shower | https://www.cqc.com.cn/dynamic/contentcore/resource/download?ID=39492
CQC32-432411-2016. Water Conservation Certification Rules for Flush Valve | Apply to flush valve | China | Taps or Faucets | Voluntary | Endorsement Label | Entered into force, New | 2016 |  | May 2021 | Other | GB 28379-2012 | China Quality Certification Center (CQC) | Water Efficiency | https://cprc-clasp.ngo/index.php/policies/cqc32-432411-2016-water-conservation-certification-rules-flush-valve | https://www.cqc.com.cn/www/chinese/c/2019-05-30/492659.shtml
CQC32-432414-2009. Water Conservation Certification Rules for Valves with Screwed Connections for Water-Heating System | Apply to valves with screwed connections for water-heating system | China | Taps or Faucets | Voluntary | Endorsement Label | Entered into force, New | 2009 |  | May 2021 | Other | GB/T 8464-2008 | China Quality Certification Center (CQC) | Water Efficiency | https://cprc-clasp.ngo/index.php/policies/cqc32-432414-2009-water-conservation-certification-rules-valves-screwed-connections-water | https://www.cqc.com.cn/www/chinese/c/2011-08-02/492612.shtml
CQC32-432421-2021. Water Conservation Certification Rules for Faucets | Apply to faucets | China | Taps or Faucets | Voluntary | Endorsement Label | Entered into force, New | 2021 |  | May 2021 | Other | GB 25501-2019; GB 18145-2014 | China Quality Certification Center (CQC) | Water Efficiency | https://cprc-clasp.ngo/index.php/policies/cqc32-432421-2021-water-conservation-certification-rules-faucets | https://www.cqc.com.cn/dynamic/contentcore/resource/download?ID=39490
CQC32-439154-2022 Water Conservation Certification Rules for Drinking Water Treatment Purifiers | This policy contains water conservation certification rules for drinking water treatment purifiers. It applies small water purifiers used in households or similar places with municipal tap water or other centralized raw water supplier and uses reverse osmosis membrane or nanofiltration membrane as the main purification element. It does not apply to large water purifiers with length, width, or height ≥2000 mm; mass ≥100 kg and net water flow ≥3 L/min. | China | Water Fixtures | Voluntary | Endorsement Label | Entered into force, Revised | 2016 | 2022 | October 2022 | Water | GB34914-2021 | China Quality Certification Centre | Water Efficiency | https://cprc-clasp.ngo/index.php/policies/cqc32-439154-2022-water-conservation-certification-rules-drinking-water-treatment | https://www.cqc.com.cn/www/chinese/c/2022-03-22/529526.shtml
CWL 02-2020 Intelligent toilets | This policy contains water efficiency label requirements for intelligent toilets. It applies to smart toilets installed on cold water pipelines in building facilities with a water supply pressure between 0.1~0.6 MPa. | China | Toilets | Mandatory | Comparative Label | Entered into force, New | 2020 |  | October 2022 | Water | GB 38448 | National Development and Reform Commission (NDRC) | Water Efficiency | https://cprc-clasp.ngo/index.php/policies/cwl-02-2020-intelligent-toilets | http://www.waterlabel.org.cn/userfiles/2/files/cms/article/2020/10/%E6%99%BA%E8%83%BD%E5%9D%90%E4%BE%BF%E5%99%A8%E6%B0%B4%E6%95%88%E6%A0%87%E8%AF%86%E5%AE%9E%E6%96%BD%E8%A7%84%E5%88%99.pdf
CWL 02-2021 Water purifiers |  | China | Water Fixtures | Mandatory | Comparative Label | Entered into force, New | 2021 |  | October 2022 | Water | GB 34914-2021 | National Development and Reform Commission (NDRC) | Water Efficiency | https://cprc-clasp.ngo/index.php/policies/cwl-02-2021-water-purifiers | https://www.ndrc.gov.cn/xxgk/zcfb/ghxwj/202112/P020211213405201806707.pdf
Decision No. 14/2023/QD-TTg: Lists of Low-Efficiency Equipment Subject to Elimination and Low-Efficiency Generating Sets Banned from Development and Application Roadmaps | This Decision regulates the list of products that have mandatory Minimum Energy Performance Standards (MEPS) that must be met before being imported to Vietnam. Devices such as LED lamps, infrared hobs, induction hobs, refrigerators, refrigerator-freezers and freezers, storage water heaters, non-ducted air conditioners, television sets, notebook computers, desktop computers, LED road and street lighting luminaries, and industrial boilers should comply with the most recent standards beginning April 1, 2025. The Decision comes into force on July 15, 2023, and Decision No. 24/2018/QD-TTg will expire at such time. | Vietnam* | Computers, Imaging Equipment, Televisions, Displays, Induction Cookstoves or Hobs, Rice Cookers, Electric Kettles, Cooktops or Hobs, Washing Machines, Indoor Luminaires, Streetlighting, Tubular Lamps, Non-Directional lamps, Fluorescent and HID Lighting, 3-Phase Motors, Ceiling Fans, Portable Fans, Room ACs - Stationary ACs, Storage Water Heaters, Distribution Transformers, Refrigerated Cabinets, Refrigerators-Freezers, Freezers-only | Mandatory | Comparative Label, Endorsement Label | Entered into force, Revised | 2011 | 2023 | January 2024 | Electricity |  | Ministry of Industry and Trade (MOIT) | Energy Efficiency | https://cprc-clasp.ngo/index.php/policies/decision-no-142023qd-ttg-lists-low-efficiency-equipment-subject-elimination-and-low | https://vanban.chinhphu.vn/?pageid=27160&docid=207954
Draft motor policy | Motors with EE label should be the single-speed, three-phase, cage-induction motors | Bangladesh | 3-Phase Motors | Voluntary | Comparative Label | Under development |  |  | January 2020 | Electricity | BDS IEC 60034-2-1: 2009(Testing protocol); BDS-EN 60034-30 : 2011 (Efficiency Class) | Bangladesh Standards and Testing Institute | Energy Efficiency | https://cprc-clasp.ngo/index.php/policies/draft-motor-policy | http://sreda.gov.bd/files/EEC_Master_Plan_SREDA.pdf
Electric Motors Minimum Energy Performance Standards | Electric Motors Minimum Energy Performance Standards | Pakistan | 3-Phase Motors, 1-Phase Motors | Mandatory | Minimum Performance Standard | Entered into force, New | 2020 |  | February 2021 | Electricity |  | National Energy Efficiency and Conservation Authority (NEECA) | Energy Efficiency | https://cprc-clasp.ngo/index.php/policies/electric-motors-minimum-energy-performance-standards | https://clasp.ngo/updates/2021/pakistan-launches-first-efficiency-policy-for-electric-motors
Energy Conservation (Regulated Goods and Registered Suppliers) Regulations 2017 | This regulation specifies the MEPS and labeling requirements for air‑conditioners; single-phase clothes dryers; single-phase lamps; ballasts for fluorescent lamps; single-phase refrigerators without freezers, refrigerators with freezers, and refrigerators with freezers and through-the-door ice dispensers; single‑phase televisions; and single speed three-phase 50 Hz induction motors. | Singapore* | Televisions, Clothes Dryers, Non-Directional lamps, Directional Lamps, Fluorescent and HID Lighting, 3-Phase Motors, Room ACs - Stationary ACs, Refrigerators-Freezers | Mandatory | Comparative Label, Minimum Performance Standard | Entered into force, Revised |  |  | October 2022 | Electricity | Single-phase non-ducted room air conditioners: ISO 5151:2017, ISO 15042:2017 , Refrigerators: ISO 15502:2005; IEC 62552:2007 , Clothes Dryers: IEC 61121:2005 , Televisions: IEC 62087:2008 , General Lighting: CIE 84:1989; IEC 60064 , Three-phase VRF air-conditioners: ISO 15042:2017 , Three-phase induction motors: IEC 60032:2014 | Minister for the Environment and Water Resources | Energy Efficiency | https://cprc-clasp.ngo/index.php/policies/energy-conservation-regulated-goods-and-registered-suppliers-regulations-2017 | https://sso.agc.gov.sg/Act/ECA2012/Uncommenced/20171227?ValidDt=20180101&ViewType=Sl
Energy efficiency limit values ​​and energy efficiency grades for high voltage three-phase cage-type asynchronous motors | This policy defines minimum allowable values of energy efficiency and energy efficiency grades for cage three-phase high voltage induction motors. | China | 3-Phase Motors | Mandatory | Minimum Performance Standard | Entered into force, Revised | 2018 | 2024 | December 2024 | Electricity |  | China Quality Certification Center (CQC) | Energy Efficiency, Industrial Sector | https://cprc-clasp.ngo/index.php/policies/energy-efficiency-limit-values-and-energy-efficiency-grades-high-voltage-three-phase-cage | https://std.samr.gov.cn/gb/search/gbDetailed?id=208DEC46F6A847EEE06397BE0A0AA4A0
Energy Efficiency Regulations, 2016 (SOR/2016-311) | This policy is divided into 14 divisions: 1) household appliances, 2) air conditioners, condensing units, and chillers, 3) heat pumps, 4) furnaces, fireplaces, unit heaters, and recovery ventilators, 5) boilers, 6) water heaters, 7) lamps and lamp ballasts, 8) lighting fixtures, 9) electronic products, 10) commercial refrigeration, 11) dry-type transformers, 12) motors, 13) commercial pre-rinse spray valves, and 14) pumps. | Canada | Audio-Visual, Televisions, Displays, Battery Chargers, External Power Supply, Dehumidifiers, Ovens, Microwaves, Dishwashers, Cooktops or Hobs, Clothes Dryers, Washer and Dryers, Washing Machines, Indoor Luminaires, Specialty Luminaires, Specialty Lamps, Non-Directional lamps, Fluorescent and HID Lighting, 3-Phase Motors, 1-Phase Motors, Ventilation, Ceiling Fans, Space Heating, Heat Pumps, Boilers and Furnaces, Room ACs - Stationary ACs, Portable ACs, Packaged Terminals, Chillers - Cooler Towers, Central ACs, Instantaneous Water Heaters, Storage Water Heaters, Pump Systems, Power Transformers, Distribution Transformers, Wine Chillers, Walk-In Coolers and Freezers, Refrigerators-Freezers, Refrigerated Vending Machines, Ice Machines, Freezers-only | Mandatory | Comparative Label, Minimum Performance Standard | Entered into force, Revised | 2016 | 2019 | October 2022 | Electricity, Gas, Oil |  | Natural Resources Canada Office of Energy Efficiency | Energy Efficiency | https://cprc-clasp.ngo/index.php/policies/energy-efficiency-regulations-2016-sor2016-311 | https://laws-lois.justice.gc.ca/eng/regulations/SOR-2016-311/index.html
Energy Label Regulation for Sanitary Fittings | All producers and distributors of sanitary fittings can apply to use the energy label for sanitary fittings. Only products available on the Swiss market may bear the voluntary energy label. The use of the Swiss voluntary energy label for sanitary fittings abroad is the responsibility of the manufacturers and distributors concerned. The energy label indicates the amount of energy used. In the case of sanitary fittings – showers and taps – this is the amount of energy used to heat the water used. Consequently, only hot water taps and showers can receive the label; cold water taps cannot. Mixer taps can only receive the energy label if they are clearly indicated as such. | Switzerland | Showers or Showerheads, Taps or Faucets | Voluntary | Comparative Label | Entered into force, Revised | 2010 | 2017 | February 2021 | Water |  | Schweizerischer Verband für energieeffiziente Sanitärprodukte (SVES) | Water Efficiency | https://cprc-clasp.ngo/index.php/policies/energy-label-regulation-sanitary-fittings | https://en.etiquetteenergie-sanitaire.ch/Regulation
Energy Resources Regulations (Energy Efficiency of Electrical Induction Motors) 5764 - 2004 / SI 5289 | It covers electric induction motors | Israel | 3-Phase Motors | Mandatory | Comparative Label, Minimum Performance Standard | Entered into force, New | 2006 |  | October 2022 | Electricity |  | Ministry of Energy and Water Resources | Energy Efficiency | https://cprc-clasp.ngo/index.php/policies/energy-resources-regulations-energy-efficiency-electrical-induction-motors-5764-2004-si | http://energy.gov.il/English/LegislationLibraryE1/ECInductionMotors.doc
ETA 0804 - Specifications for the assignment of ANQIP water efficiency labels to toilet flush cisterns (V. 4) | The following devices are considered within the scope of this Specification: - Simple flush toilets, gravity type; - Dual flush cisterns, gravity type; - Double-acting flush toilets (with discharge interruption), gravity type. Conditions for the attribution of water efficiency labels to cisterns are available in Table 1 page 3 of the document. | Portugal | Toilets | Voluntary | Comparative Label | Entered into force, Revised | 2008 | 2015 | January 2021 | Water |  | Associação Nacional para a Qualidade nas Instalações Prediais (ANQIP) | Water Efficiency | https://cprc-clasp.ngo/index.php/policies/eta-0804-specifications-assignment-anqip-water-efficiency-labels-toilet-flush-cisterns-v-4 | https://anqip.pt/images/stories/ETA_0804_v.4_novo.1.pdf
ETA 0806 - Specifications for assigning ANQIP water efficiency labels to showers and shower systems | The following devices are considered within the scope of this Specification: - Shower (shower head), alone; Shower system (shower taps equipped with hose and shower head removable or fixed). The assignment of labeling rating to a given product follows the categories established in Table 1 - please access the document at page 3 for more information. | Portugal | Showers or Showerheads | Voluntary | Comparative Label | Entered into force, Revised | 2008 | 2015 | January 2021 | Water |  | Associação Nacional para a Qualidade nas Instalações Prediais (ANQIP) | Water Efficiency | https://cprc-clasp.ngo/index.php/policies/eta-0806-specifications-assigning-anqip-water-efficiency-labels-showers-and-shower-systems | https://anqip.pt/images/stories/ETA_0806_v.4_novo.1.pdf
ETA 0808 - Specifications for assigning ANQIP water efficiency labels to taps and flow meters (p. 3) | This policy applies to washbasin taps, kitchen taps, and urinal flowmeters. | Portugal | Urinals, Taps or Faucets | Voluntary | Comparative Label | Entered into force, Revised | 2008 | 2015 | January 2021 | Water |  | Associação Nacional para a Qualidade nas Instalações Prediais (ANQIP) | Water Efficiency | https://cprc-clasp.ngo/index.php/policies/eta-0808-specifications-assigning-anqip-water-efficiency-labels-taps-and-flow-meters-p-3 | https://anqip.pt/images/stories/ETA_0808_v.3_novo.1.pdf
GB 18613-2020 Minimum Allowable Values of Energy Efficiency and Values of Efficiency Grades for Motors | This policy applies to general purpose electric motors or general purpose anti explosion electric motors with the following characteristics: three-phase AC with voltage lower than 1000V and frequency of 50Hz; rated power between 0.75kW-375kW; number of poles of 2; 4; and 6; single-speed closed self-fan cooling; N design. | China | 3-Phase Motors | Mandatory | Minimum Performance Standard | Entered into force, Revised | 2002 | 2021 | May 2021 | Electricity | GB/T 755-2019; GB/T 1032; GB/T 5171.1-2014; GB/T 5171.21 | National Development and Reform Commission (NDRC); and State Administration for… | Energy Efficiency, Industrial Sector | https://cprc-clasp.ngo/index.php/policies/gb-18613-2020-minimum-allowable-values-energy-efficiency-and-values-efficiency-grades | http://std.samr.gov.cn/gb/search/gbDetailed?id=A70340E7DF578CC8E05397BE0A0A829B
GB 25501-2019 Minimum allowable values of water efficiency and water efficiency grades for faucets | This standard specifies the minimum allowable values of water efficiency, evaluating values of water conservation, water efficiency grades and test methods for faucets. It is applicable to the water efficiency evaluation of washbasin faucets, kitchen faucets, bidgets faucets and ordinary washing faucets that are installed at ends of cold and hot water supply pipelines in buildings, with nominal pressure (static pressure) of not greater than 1.0 MPa and medium temperature of 4℃~ 90℃. | China | Taps or Faucets | Mandatory | Minimum Performance Standard | Entered into force, Revised | 2011 | 2020 | June 2021 | Water | GB/T 33733 | The Standardisation Administration of China (SAC) | Water Efficiency | https://cprc-clasp.ngo/index.php/policies/gb-25501-2019-minimum-allowable-values-water-efficiency-and-water-efficiency-grades | http://std.samr.gov.cn/gb/search/gbDetailed?id=9B70DDA94003A80CE05397BE0A0A84AC
GB 25502-2017 Minimum allowable values of water efficiency and water efficiency grades for water closets | This standard specifies the minimum allowable values of water efficiency, evaluating values of water conservation, water efficiency grade, and test methods for water closets. This standard is applicable to evaluation for water efficiency of various water closets installed in cold water pipeline in building facilities and used when water supply pressure is less than 0.6MPa. | China | Toilets | Mandatory | Minimum Performance Standard | Entered into force, Revised | 2010 | 2017 | June 2021 | Water | GB 6952 | The Standardisation Administration of China (SAC) | Water Efficiency | https://cprc-clasp.ngo/index.php/policies/gb-25502-2017-minimum-allowable-values-water-efficiency-and-water-efficiency-grades-water | http://std.samr.gov.cn/gb/search/gbDetailed?id=71F772D81450D3A7E05397BE0A0AB82A
GB 28377-2019 Minimum allowable values of water efficiency and water efficiency grades for urinals | This standard specifies the water efficiency grades, technical requirements and test methods for urinals. This standard is applicable to the evaluation on water efficiency of urinals (excluding waterless urinals) installed on cold water supply piping in building facilities and used under the static water supply pressure of 0.6 MPa. | China | Urinals | Mandatory | Minimum Performance Standard | Entered into force, Revised | 2012 | 2020 | June 2021 | Water | GB/T 9195 | The Standardisation Administration of China (SAC) | Water Efficiency | https://cprc-clasp.ngo/index.php/policies/gb-28377-2019-minimum-allowable-values-water-efficiency-and-water-efficiency-grades | http://std.samr.gov.cn/gb/search/gbDetailed?id=9B70DDA94002A80CE05397BE0A0A84AC
GB 28378-2019 Minimum allowable values of water efficiency and water efficiency grades for showers | This standard specifies the water efficiency grade, technical requirements, and test methods for showers. It is applicable to the water efficiency evaluation of showers (including shower heads or combinations) used in sanitary facilities such as lavatories and shower rooms installed in buildings with nominal pressure (static pressure) less than 1.0 MPa and medium temperature of 4℃~90℃. | China | Showers or Showerheads | Mandatory | Minimum Performance Standard | Entered into force, Revised | 2013 | 2020 | June 2021 | Water | GB/T 33733 | The Standardisation Administration of China (SAC) | Water Efficiency | https://cprc-clasp.ngo/index.php/policies/gb-28378-2019-minimum-allowable-values-water-efficiency-and-water-efficiency-grades | http://std.samr.gov.cn/gb/search/gbDetailed?id=9B70DDA9400CA80CE05397BE0A0A84AC
GB 28379-2012 Minimum allowable values of water efficiency and water efficiency grades for flush valve for water closets | This policy covers flush valves for water closets. | China | Toilets | Mandatory | Minimum Performance Standard | Entered into force, New | 2013 |  | May 2021 | Water | GB/T 8170-2008 | The Standardisation Administration of China (SAC) | Water Efficiency | https://cprc-clasp.ngo/index.php/policies/gb-28379-2012-minimum-allowable-values-water-efficiency-and-water-efficiency-grades-flush | http://std.samr.gov.cn/gb/search/gbDetailed?id=71F772D7FBCCD3A7E05397BE0A0AB82A
GB 30254-2013 Minimum allowable values of energy efficiency and the energy efficiency grades for cage three-phase high voltage induction motors | This policy covers cage three-phase high voltage induction motors. | China | 3-Phase Motors | Mandatory | Minimum Performance Standard | Entered into force, New | 2014 |  | June 2021 | Electricity | GB 755-2008; GB/T 1032-2012; GB 10068-2008; GB 10069.3-2008 | The Standardisation Administration of China (SAC) | Energy Efficiency, Industrial Sector | https://cprc-clasp.ngo/index.php/policies/gb-30254-2013-minimum-allowable-values-energy-efficiency-and-energy-efficiency-grades-cage | http://std.samr.gov.cn/gb/search/gbDetailed?id=71F772D7E8DAD3A7E05397BE0A0AB82A
GB 30717-2019 Minimum allowable values of water efficiency and water efficiency grades for squatting pans | It covers Squatting Toilets | China | Toilets | Mandatory | Minimum Performance Standard | Entered into force, Revised | 2014 | 2020 | June 2021 | Water | GB/T 9195 | National Development and Reform Commission, Ministry of Water Resources | Water Efficiency | https://cprc-clasp.ngo/index.php/policies/gb-30717-2019-minimum-allowable-values-water-efficiency-and-water-efficiency-grades | http://std.samr.gov.cn/gb/search/gbDetailed?id=9B70DDA93FF5A80CE05397BE0A0A84AC
GB 34914-2021 Minimum allowable values of water efficiency and water efficiency grades for water purifiers | This standard specifies the water efficiency grades, technical requirements, and test methods for water purifiers. This standard applies to small water purifiers that use municipal tap water or other centralized water supply as raw water and use reverse osmosis membrane or nanofiltration membrane as the main purification element for use in households or similar places. This standard does not apply to large-scale water purifiers with a length or width or height greater than 2000mm, heavier than 100kg, or net water flow greater than 3L/min. | China | Water Fixtures | Mandatory | Minimum Performance Standard | Entered into force, Revised | 2017 | 2021 | October 2022 | Water | GB 8538 , GB/T 5750 , GB 34914-2021 | The Standardization Administration of China (SAC) | Water Efficiency | https://cprc-clasp.ngo/index.php/policies/gb-34914-2021-minimum-allowable-values-water-efficiency-and-water-efficiency-grades-water | https://std.samr.gov.cn/gb/search/gbDetailed?id=D275887A54507721E05397BE0A0AFB27
GB 38448-2019 Minimum allowable values and grades of the energy efficiency and water efficiency for smart water closets | This policy covers smart water closets. | China | Toilets | Mandatory | Minimum Performance Standard | New, To Be Superseded | 2019 |  | November 2025 | Water | GB/T 6952; GB/T 9195; GB/T 20810; GB 25502 | The Standardisation Administration of China (SAC) | Water Efficiency | https://cprc-clasp.ngo/index.php/policies/gb-38448-2019-minimum-allowable-values-and-grades-energy-efficiency-and-water-efficiency | http://std.samr.gov.cn/gb/search/gbDetailed?id=9B70DDA93FFFA80CE05397BE0A0A84AC
GB 38448-2025 Minimum allowable values and grades of the energy efficiency and water efficiency for smart toilets | This standard revises energy efficiency and water efficiency standards and rating for smart toilets. It replaces GB 38448-2019 and will be effective starting April 2027. | China | Toilets | Mandatory | Minimum Performance Standard | Revised | 2019 | 2025 | November 2025 | Electricity |  | The Standardization Administration of China | Energy Efficiency, Water Efficiency | https://cprc-clasp.ngo/index.php/policies/gb-38448-2025-minimum-allowable-values-and-grades-energy-efficiency-and-water-efficiency-0 | https://std.samr.gov.cn/gb/search/gbDetailed?id=3B49408EC3850811E06397BE0A0A2D54
GB 38448-2025 Minimum allowable values and grades of the energy efficiency and water efficiency for smart toilets | The standard raises energy efficiency and water efficiency for smart toilets. It will replace GB 38448-2019 and be effective starting April 2027. | China | Toilets | Mandatory | Minimum Performance Standard | Revised | 2019 | 2025 | September 2025 | Electricity |  | The Standardization Administration of China | Energy Efficiency, Water Efficiency | https://cprc-clasp.ngo/index.php/policies/gb-38448-2025-minimum-allowable-values-and-grades-energy-efficiency-and-water-efficiency | https://std.samr.gov.cn/gb/search/gbDetailed?id=3B49408EC3850811E06397BE0A0A2D54
Greenhouse and Energy Minimum Standards (Three Phase Cage Induction Motors) Determination 2019 | This Standard applies to three-phase cage induction motors with ratings from 0.73 kW and up to but not including 185 kW. The scope covers motors of rated voltages up to 1100 V a.c. with rated voltages up to 1100 V, alternating current (AC). NOTE: This range includes motors with ratings of 1 hp and 1 CV/PS (French/German or metric horsepower). MEPS does not apply to submersible motors, integral motor-gear systems, variable or multi-speed speed motors or those rated only for short duty cycles (IEC60034-2 duty rating S2). | Australia | 3-Phase Motors | Mandatory | Minimum Performance Standard | Entered into force, Revised | 2001 | 2019 | July 2025 | Electricity | AS 1359.102.1:1997 (Method B), AS 1359.102.3:2003 (Method A) | Department of Climate Change and Energy Efficiency (DCCEE) | Energy Efficiency, Industrial Sector | https://cprc-clasp.ngo/index.php/policies/greenhouse-and-energy-minimum-standards-three-phase-cage-induction-motors-determination | https://www.legislation.gov.au/Series/F2019L00968
High Energy Performance Label for 3 phase motor | This scheme covers three-phase squirrel-cage induction motors with rated output power from 0.73-185.0 kW and for a power supply with a frequency of 50-60 Hz, rated voltage of 380 V. It excludes submersible motors, motors integrated into the drive unit and cannot be separated from multi-speed motors, motors intended exclusively for short-cycle duty applications. | Thailand | Motors and Motor Driven Equipment, Motors, 3-Phase Motors | Voluntary | Comparative Label | Entered into force, New | 2022 |  | April 2022 | Electricity | TIS 867-2550 or IEC 60034-2 | Department of Alternative Energy Development and Efficiency, Ministry of Energy… | Energy Efficiency | https://cprc-clasp.ngo/index.php/policies/high-energy-performance-label-3-phase-motor | https://www.dede.go.th/download/general_65/5_01032565.pdf
High-efficiency Appliances Certification Program for 3 Phase Induction Motor | Three phase induction motors | Republic of Korea | 3-Phase Motors | Voluntary | Endorsement Label | Entered into force, Revised | 1996 | 2010 | January 2016 | Electricity |  | Korea Energy Management Corporation (KEMCO) | Energy Efficiency | https://cprc-clasp.ngo/index.php/policies/high-efficiency-appliances-certification-program-3-phase-induction-motor | http://www.kemco.or.kr/new_eng/pg02/pg02100101.asp
Indian Standard for Requirements For Water Efficient Plumbing Products (WEPP): Part 2 Sanitary Fittings | This standard covers requirements for assessment and star ratingof sanitary fittings, such as faucets (taps) and showerheads,for their performance based on water efficiency,which are in addition to the requirements specified in relevant Indian Standards as applicable. | India | Showers or Showerheads, Taps or Faucets | Voluntary | Comparative Label, Minimum Performance Standard | Under development |  |  | June 2021 | Water |  | Bureau of Indian Standards | Water Efficiency | https://cprc-clasp.ngo/index.php/policies/indian-standard-requirements-water-efficient-plumbing-products-wepp-part-2-sanitary | https://bis.gov.in/wp-content/uploads/2020/08/write-up-for-publicity-of-WC-drafts-for-WEPP.pdf
Inmetro Ordinance No. 290 of 7 July 2021 | This policy specifies quality and conformity assessment requirements for 3-phase squirrel cage motor labeling. | Brazil | 3-Phase Motors | Mandatory | Comparative Label | Entered into force, New | 2021 |  | September 2022 | Electricity | ABNT NBR 17094-3:2018 / ABNT NBR 17094-1:2018 | National Institute of Metrology, Quality, and Technology (INMETRO) | Energy Efficiency | https://cprc-clasp.ngo/index.php/policies/inmetro-ordinance-no-290-7-july-2021 | https://www.in.gov.br/web/dou/-/portaria-n-290-de-7-de-julho-de-2021-331319038
INTE E13-1 2017 | This standard establishes the associated nominal and minimum efficiency values; the test method for its evaluation; and the labeling specification of the nominal efficiency; on the motor data plate. This standard applies to electric motors of alternating current; three-phase; induction; squirrel cage; in nominal power of 0.746 kW up to 373 kW; with nominal voltage of up to 600 V; 60 Hz open and closed; horizontal mounting position or vertical. | Costa Rica | 3-Phase Motors | Mandatory | Minimum Performance Standard | Entered into force, Revised | 1996 | 2017 | September 2018 | Electricity |  | Institute of Technical Standards of Costa Rica | Energy Efficiency, Industrial Sector | https://cprc-clasp.ngo/index.php/policies/inte-e13-1-2017 | https://www.inteco.org/shop/product/inte-e13-1-2017-eficiencia-energetica-de-motores-de-corriente-alterna-trifasicos-de-induccion-tipo-jaula-de-ardilla-en-potencia-nominal-de-0-746-kw-a-373-kw-limites-de-eficiencia-2323?search=INTE+28
INTE E13-2 2018 | This standard establishes the labeling requirements for the associated nominal and minimum efficiency values ??of the efficiency of alternating current; three-phase induction motors. This standard applies to electric motors of alternating current; three-phase; induction; squirrel cage; in nominal power of 0.746 kW up to 373 kW; with nominal voltage of up to 600 V; 60 Hz open and closed; horizontal mounting position or vertical. | Costa Rica | 3-Phase Motors | Mandatory | Comparative Label | Entered into force, Revised | 1996 | 2018 | September 2018 | Electricity |  | Institute of Technical Standards of Costa Rica | Energy Efficiency, Industrial Sector | https://cprc-clasp.ngo/index.php/policies/inte-e13-2-2018 | https://www.inteco.org/shop/product/inte-e13-2-2018-eficiencia-energetica-de-motores-de-corriente-alterna-trifasicos-de-induccion-tipo-jaula-de-ardilla-en-potencia-nominal-de-0-746-kw-a-373-kw-etiquetado-2660?search=INTE+28
ISIRI 7966, 1st Edition, Specification for energy consumption and energy labeling of three phase electrical motors | This policy covers all motors with 3 phase general purpose | Iran | 3-Phase Motors | Mandatory | Comparative Label, Minimum Performance Standard | Entered into force, Revised | 2012 | 2012 | January 2016 | Electricity |  | Institute of Standards and Industrial Research of Iran (ISIRI) | Energy Efficiency | https://cprc-clasp.ngo/index.php/policies/isiri-7966-1st-edition-specification-energy-consumption-and-energy-labeling-three-phase | http://isiri.gov.ir/portal/home/?135546/%D8%A7%D8%B7%D9%84%D8%A7%D8%B9%D8%A7%D8%AA-%D9%85%D8%B1%D8%A8%D9%88%D8%B7-%D8%A8%D9%87-%D8%A7%D8%B3%D8%AA%D8%A7%D9%86%D8%AF%D8%A7%D8%B1%D8%AF%D9%87%D8%A7%DB%8C-%D8%A8%D8%B1%DA%86%D8%B3%D8%A8-%D8%A7%D9%86%D8%B1%DA%98%
JS 2094:2013 Technical Regulation on eco-design requirements for electric motors | This policy establishes ecodesign requirements for placing on the market and for putting into service of motors, including where integrated in other products. | Jordan | 3-Phase Motors | Mandatory | Minimum Performance Standard | Entered into force, Revised | 2013 | 2014 | June 2021 | Electricity | JS 2094 | National Energy Research Centre (NERC) | Energy Efficiency | https://cprc-clasp.ngo/index.php/policies/js-20942013-technical-regulation-eco-design-requirements-electric-motors | http://www.jsmo.gov.jo/en/EServices/Standards/Pages/stdDetails.aspx?mfn=5463
Korea Eco label Standards EL 228 Urinals | This standard specif ies a method to confirm the certification criteria and conformance of Eco label of urinals installed in the buildings that use electronic flush valve or do not use water. | Republic of Korea | Urinals | Voluntary | Endorsement Label | Entered into force, Revised | 2006 | 2015 | February 2021 | Water | KSB 2369 | Ministry of Environment | Water Efficiency | https://cprc-clasp.ngo/index.php/policies/korea-eco-label-standards-el-228-urinals | http://el.keiti.re.kr/FileDownload.do?encData=sshC35fJeoPMDprwlrWIcu6LosvVyTDd0a6Ryspercent2Bap4cbpercent2FLBY1Xlp1BC2myOQL4baJQ9VFI2tSubYuZ622CSW76txsqp5XCkvi0ddnbZ9Jpc8eHawEBEWOC1mu2zFGur7racKsZ9gJsTis16avSB4Us4zZf5jO6hyPsqRagQx5G3WqHdRX52Jjpercent2F5tzY
Korea Eco Label Standards Water Saving Showerhead and Water Saving Components for Faucet EL 222:2012 | This standard specif ies a method to confirm the certification criteria and conformance of Ecolabel of the water saving faucets having a water saving function installed at the end of water pipes such as a single faucet, hot water and cold water mixed faucets or a stop valve among faucets used for supplying water with less than use pressure of 735kPa (hereinafter referred to as faucet), and valve products having a water saving function by stopping supply or water, automatically closing the value or supplying the specified amount of water. However, faucets for special use such as drinking water faucets, faucets for fountains and faucets for toilets shall be excluded. | Republic of Korea | Showers or Showerheads | Voluntary | Endorsement Label | Entered into force, Revised | 2001 | 2012 | February 2021 | Water | KSB 2331 | Ministry of Environment | Water Efficiency | https://cprc-clasp.ngo/index.php/policies/korea-eco-label-standards-water-saving-showerhead-and-water-saving-components-faucet-el | http://el.keiti.re.kr/FileDownload.do?encData=sshC35fJeoPMDprwlrWIcu6LosvVyTDd0a6Ryspercent2Bap4cbpercent2FLBY1Xlp1BC2myOQL4baJQ9VFI2tSubYuZ622CSW7percent2FUTvuniRHmqp75nbpercent2BGaeLny2YsN0IlrQjpercent2F0percent2BKgxM4ispercent2FKD9DlHJ1yXUpercent2Bskykx
Korea Eco Label Standards Water Saving Toilet EL 223:2013 | This standard specif ies a method to confirm the certification criteria and conformance of Ecolabel of the water saving toilet among toilets (western style water closet) with low tanks or flush valves (hereinafter referred to as "toilet"). | Republic of Korea | Toilets | Voluntary | Endorsement Label | Entered into force, Revised | 1994 | 2013 | February 2021 | Water | EM501, KS L 1551 | Ministry of Environment | Water Efficiency | https://cprc-clasp.ngo/index.php/policies/korea-eco-label-standards-water-saving-toilet-el-2232013 | http://el.keiti.re.kr/FileDownload.do?encData=sshC35fJeoPMDprwlrWIcu6LosvVyTDd0a6Ryspercent2Bap4cbpercent2FLBY1Xlp1BC2myOQL4baJQ9VFI2tSubYuZ622CSW7y58Apercent2B81L7P4rLapercent2FajMJdT9b5yA8fyWJFp6vjuUC7yZjvQUPGqd5ftUlbeqBjW52LjNaMUCnmqNVnT1JgBlH501zOaauLm
Korea Ecolabel Standards Water-saving Faucets EL221:2012 | The criteria shall apply to single faucet, cold and warm water mixed faucet or stagnant water faucet the water faucet (hereafter referred to as "faucet") used in water supply/bath supply with less than the usage pressure of 7.5kgf/㎠ 735kPa, to the water-saving faucet, which shall be set up at the end of water pipe and have water-saving effect, and to the valve that have water- saving effect through the function of immediate water-stopping, self-closing and fixed-quantity water-stopping. However, faucets for special use such as ones for drinking water, fountain and toilet shall be excluded. | Republic of Korea | Taps or Faucets | Voluntary | Endorsement Label | Entered into force, Revised | 1992 | 2012 | February 2021 | Water | KSB 2331 | Ministry of Environment | Water Efficiency | https://cprc-clasp.ngo/index.php/policies/korea-ecolabel-standards-water-saving-faucets-el2212012 | http://el.keiti.re.kr/FileDownload.do?encData=sshC35fJeoPMDprwlrWIcu6LosvVyTDd0a6Ryspercent2Bap4cbpercent2FLBY1Xlp1BC2myOQL4baJQ9VFI2tSubYuZ622CSW74bllzXvqY5Wq0bOgPxdSkbYOaV9uckpercent2FRVFBygq3tRSx2WHxMnswq0VzzPLOeGRpercent2FjEUYTYWPvjh94a8dm0PyBXVQlEUV6y
LI 2456 Energy Commission (Energy Efficiency Standards and Labelling) (Electric Motors) Regulations, 2022 | These regulations apply to an induction motor whether sold separately or partly integrated in other products that has 2,4,6, or 8 poles; has a rated voltage that's more than 50 V but less than 1000 V; has a rated power output of 0.12 kW up to 1000 kW; is rated to operate at a frequency of 50 Hz; is rated on the basis of continuous duty operation, and; is rated for direct on-line operation. | Ghana | 3-Phase Motors, 1-Phase Motors | Mandatory | Minimum Performance Standard | Entered into force, New | 2022 |  | March 2023 | Electricity |  | Ghana Energy Commission | Energy Efficiency, Industrial Sector | https://cprc-clasp.ngo/index.php/policies/li-2456-energy-commission-energy-efficiency-standards-and-labelling-electric-motors | https://www.energycom.gov.gh/regulation/regulation-and-codes
MEPS for 3 Phase Induction Motor | This policy applies to 3-phase induction motors with a rated output of 0.75kW-200kW. | Republic of Korea | 3-Phase Motors | Mandatory | Minimum Performance Standard | Entered into force, Revised | 2008 | 2016 | January 2016 | Electricity |  | Korea Energy Management Corporation (KEMCO) | Energy Efficiency | https://cprc-clasp.ngo/index.php/policies/meps-3-phase-induction-motor | http://www.kemco.or.kr/new_eng/pg02/pg02100200_2.asp
MEPS for Three-Phase Induction Motors (2018) | This policy applies to three-phase induction motors with a rated output from 0.75kW to 200kW and three-phase induction motors with a rated output >200kW to ≤ 375kW. | Singapore* | 3-Phase Motors | Mandatory | Minimum Performance Standard | New | 2018 |  | December 2023 | Electricity | IEC 60034-2-1 (2014), Method 2-1-1B , IEEE 112 (2004), Method B | National Environment Agency | Energy Efficiency, Industrial Sector | https://cprc-clasp.ngo/index.php/policies/meps-three-phase-induction-motors-2018 | https://www.nea.gov.sg/our-services/climate-change-energy-efficiency/energy-efficiency/household-sector/minimum-energy-performance-standards
Minimum energy performance requirements for three phase electric motors | The minimum energy performance standards apply to new motors and motors incorporated into machines: i) with rated output less than or equal to 0.73kW and less than 185kW; ii) in 2- 4- 6- and 8-pole configurations; and iii) with voltages rated up to 1100 V AC | New Zealand | 3-Phase Motors | Mandatory | Minimum Performance Standard | Entered into force, Revised | 2002 | 2006 | August 2018 | Electricity | AS/NZS 1359.5:2004; AS 1359.101; AS 1359.102.1; AS/NZS 1359.102.3 | Energy Efficiency and Conservation Authority (EECA) | Energy Efficiency | https://cprc-clasp.ngo/index.php/policies/minimum-energy-performance-requirements-three-phase-electric-motors | https://www.eeca.govt.nz/assets/Resources-EECA/standards-ratings-labels/product-factsheets/3-phase-motor-factsheet.pdf
Minimum Energy Performance Standards for Chilled-Warm-Hot Water Fountain Machines | This policy contains MEPS for residential and commercial chilled/warm/hot water fountain machines. | Taiwan of China | Taps or Faucets | Mandatory | Minimum Performance Standard | Entered into force, New | 2018 |  | October 2022 | Electricity |  | Bureau of Energy, Ministry of Economic Affairs | Energy Efficiency | https://cprc-clasp.ngo/index.php/policies/minimum-energy-performance-standards-chilled-warm-hot-water-fountain-machines | https://www.moeaboe.gov.tw/ECW/english/content/Content.aspx?menu_id=1535
Minimum Energy Performance Standards for Chilled/Warm/Hot Drinking Water Dispensers | This policy contains MEPS for residential and commercial chilled/warm/hot drinking water dispensers. | Taiwan of China | Taps or Faucets | Mandatory | Minimum Performance Standard | Entered into force, New | 2016 |  | October 2022 | Electricity |  | Bureau of Energy, Ministry of Economic Affairs | Energy Efficiency | https://cprc-clasp.ngo/index.php/policies/minimum-energy-performance-standards-chilledwarmhot-drinking-water-dispensers | https://www.moeaboe.gov.tw/ECW/english/content/Content.aspx?menu_id=1535
Minimum Energy Performance Standards for Low-Voltage Three-Phase Squirrel-Cage Induction Motors | This policy contains minimum energy performance standards for industrial low-voltage three-phase squirrel-cage induction motors. | Taiwan of China | 3-Phase Motors | Mandatory | Minimum Performance Standard | Entered into force, Revised | 2002 | 2016 | October 2022 | Electricity |  | Bureau of Energy, Ministry of Economic Affairs | Energy Efficiency | https://cprc-clasp.ngo/index.php/policies/minimum-energy-performance-standards-low-voltage-three-phase-squirrel-cage-induction | https://www.moeaboe.gov.tw/ECW/english/content/Content.aspx?menu_id=1535
Minimum Energy Performance Standards for Warm/Hot Drinking Water Dispensers |  | Taiwan of China | Taps or Faucets | Mandatory | Minimum Performance Standard | Entered into force, New | 2018 |  | October 2022 | Electricity |  | Bureau of Energy, Ministry of Economic Affairs | Energy Efficiency | https://cprc-clasp.ngo/index.php/policies/minimum-energy-performance-standards-warmhot-drinking-water-dispensers | https://www.moeaboe.gov.tw/ECW/english/content/Content.aspx?menu_id=1535
Minimum Energy Performance Standards for Water Dispensers Supplied by Packaged Drinking Water | This policy contains MEPS for residential and commercial water dispensers supplied by packaged drinking water. | Taiwan of China | Water Fixtures | Mandatory | Minimum Performance Standard | Entered into force, New | 2020 |  | October 2022 | Electricity |  | Bureau of Energy, Ministry of Economic Affairs | Energy Efficiency | https://cprc-clasp.ngo/index.php/policies/minimum-energy-performance-standards-water-dispensers-supplied-packaged-drinking-water | https://www.moeaboe.gov.tw/ECW/english/content/Content.aspx?menu_id=1535
Ministerial Regulation Prescribing Highly Efficiency Three-Phase Induction Motors, B.E. 2558 (2015) | The ministerial regulation covers a three-phase induction motor with rated output power and rated voltage not exceeding 1000 V. | Thailand | 3-Phase Motors | Voluntary | High Energy Performance Standard | Entered into force, New | 2015 |  | April 2022 | Electricity |  | Department of Alternative Energy Development and Efficiency, Ministry of Energy… | Energy Efficiency | https://cprc-clasp.ngo/index.php/policies/ministerial-regulation-prescribing-highly-efficiency-three-phase-induction-motors-be-2558 | https://ratchakitcha2.soc.go.th/pdfdownload?id=2048418
MME/MCTI/MDIC Ordinance No. 1 of 29 June 2017 | This policy specifies the minimum energy performance standards (MEPS) for 3-phase squirrel cage electric motors. | Brazil | 3-Phase Motors | Mandatory | Minimum Performance Standard | Entered into force, Revised | 2002 | 2017 | September 2022 | Electricity | ABNT NBR 17094-1 / ABNT NBR 5383-1 / ABNT NBR 5110 / ABNT NBR IEC 60034-5 | Ministry of Mines and Energy (MME) | Energy Efficiency | https://cprc-clasp.ngo/index.php/policies/mmemctimdic-ordinance-no-1-29-june-2017 | https://www.gov.br/mme/pt-br/assuntos/conselhos-e-comites/cgiee/arquivos/portarias/2017-portaria-interministerial-mme-mctic-mdic-n_1-2017-motores-eletricos-trifasicos.pdf
NOM-016-ENER-2025, Energy efficiency of three-phase, induction, squirrel-cage AC motors, rated power 0.746 kW to 373 kW | This standard establishes the minimum energy efficiency values, the test method, the marking requirements and the conformity assessment procedure, applicable to alternating current, three-phase, induction, squirrel-cage (asynchronous) electric motors, with a nominal power of 0.746 kW to 373 kW, with 2, 4, 6 or 8 poles, with at least one marked nominal electrical voltage of up to 600 V, 50 Hz and 60 Hz, open or closed, with a single rotation frequency (rotation speed on the motor shaft or arrow), with a horizontal or vertical mounting position, air-cooled and continuous operation. | Mexico | 3-Phase Motors | Mandatory | Minimum Performance Standard | Revised | 2016 | 2025 | September 2025 | Electricity | NMX-J-075/1-1994-ANCE , NMX-J-075/2-1994-ANCE , NMX-J-075/3-1994-ANCE | Comision Nacional para el Uso Eficiente de la Energia (CONUEE, National Commiss… | Energy Efficiency | https://cprc-clasp.ngo/index.php/policies/nom-016-ener-2025-energy-efficiency-three-phase-induction-squirrel-cage-ac-motors-rated | https://www.dof.gob.mx/normasOficiales/9514/sener/sener.html
NTON 10 007-08 Energy efficiency. Three-phase squirrel-cage AC induction motors with a rated output of 0.746 to 373 kW. Limits, test methods and labeling requirements | This standard specifies the MEPS and labeling requirements for open- and closed-loop three-phase squirrel-cage electric AC induction motors with a rated output of 0.746 kW to 373 kW, nominal electric voltage up to 600 V, 60 Hz, horizontal mounting position or vertical. | Nicaragua | 3-Phase Motors | Mandatory | Minimum Performance Standard | Entered into force, New | 2010 |  | November 2019 | Electricity |  | Ministerio de Energía y Minas | Energy Efficiency | https://cprc-clasp.ngo/index.php/policies/nton-10-007-08-energy-efficiency-three-phase-squirrel-cage-ac-induction-motors-rated | http://legislacion.asamblea.gob.ni/Normaweb.nsf/xpNorma.xsp?documentId=6C4B075C6CA9A6D7062577200053D073&action=openDocument
Pakistan Energy Label for Motors | This regulation establishes Minimum Energy Performance standards for electric motor efficiency and requires compliance with a star rating system. The regulation applies to the import and offer for sale of three-phase squirrel cage induction motors designed to operate at 50 Hz or 60 Hz with: a) a rated output power greater than or equal to 0.12 kW and less than or equal to 1,000 kW; and b) a rated voltage of up to 1000 volts alternating current; and c) 2, 4, 6 or 8 poles; and d) a continuous duty rating. The regulation also applies to the import and offer for sale of single-phase squirrel cage induction motors of all types designed to operate at 50 Hz or 60 Hz with a rated output power greater than or equal to 0.12 kW. | Pakistan | 3-Phase Motors, 1-Phase Motors | Mandatory | Comparative Label, Minimum Performance Standard | Entered into force, New | 2014 | 2024 | January 2025 | Electricity | ISO/IEC 17025, IEC 60034-1 ED. 13.0, IEC 60034-2-1 Ed. 2.0 2014 | National Energy Efficiency and Conservation Authority (NEECA) | Energy Efficiency | https://cprc-clasp.ngo/index.php/policies/pakistan-energy-label-motors | https://neeca.pk/neecagov/regulations/SRO412(I)-2024.pdf
Procel Seal - Electric Motors | This webpage contains endorsement label requirements for electric motors. | Brazil | 3-Phase Motors | Voluntary | Endorsement Label | Entered into force, Revised | 1995 | 2019 | September 2022 | Electricity | NBR 17094 NBR 5383-1 NBR 5110 e NBR ISO 60034-5 | National Energy Efficiency Conservation Program (Procel) | Energy Efficiency | https://cprc-clasp.ngo/index.php/policies/procel-seal-electric-motors | http://www.procelinfo.com.br/main.asp?View=%7bB70B5A3C-19EF-499D-B7BC-D6FF3BABE5FA%7d
Provision 230/2015 | Energy efficiency labelling for single- and three-phase cage induction motors. | Argentina | 3-Phase Motors, 1-Phase Motors | Mandatory | Comparative Label | Entered into force, New | 2015 |  | September 2022 | Electricity | IRAM 62409:2014 / IRAM 62405:2012 | Secretaria de Energia (Secretary of Energy) | Energy Efficiency | https://cprc-clasp.ngo/index.php/policies/provision-2302015 | http://servicios.infoleg.gob.ar/infolegInternet/anexos/250000-254999/251749/norma.htm
Regulation on Energy Efficiency Requirements for Mass-Produced Systems, Vehicles, and Appliances | This policy applies to mass-produced systems, vehicles, and devices as well as their mass-produced components that consume a considerable amount of energy and are placed on the market or sold in Switzerland. | Switzerland | Computers, Servers, Networking Equipment, Stand-by and networked devices, Televisions, Set Top Boxes (STB), Displays, External Power Supply, Vacuum Cleaners, Ovens, Dishwashers, Cooktops or Hobs, Coffee Machines, Clothes Dryers, Washer and Dryers, Washing Machines, Tubular Lamps, Non-Directional lamps, Directional Lamps, Indoor Luminaires, 3-Phase Motors, Industrial Fans, Heat Pumps, Boilers and Furnaces, Room ACs - Stationary ACs, Storage Water Heaters, Building Circulator Pumps, Pumps Other, Power Transformers, Refrigerated Cabinets, Refrigerators-Freezers, Freezers-only | Mandatory | Comparative Label, Minimum Performance Standard | Entered into force, Revised | 2017 | 2021 | February 2021 | Electricity, Other Solid Fuel | See Policy | Swiss Federal Office of Energy | Energy Efficiency, Industrial Sector | https://cprc-clasp.ngo/index.php/policies/regulation-energy-efficiency-requirements-mass-produced-systems-vehicles-and-appliances | https://www.admin.ch/opc/de/classified-compilation/20162950/index.html
Requirements on Energy Efficiency and the Inspection of Low-Voltage Three-Phase Squirrel-Cage Induction Motors --including as a component of the specified equipment | The low-voltage three-phase squirrel-cage induction motor set in this announcement covers goods in compliance with Clause 14400 of Chinese National Standards; with a rated output power from 0.75kW¦1HP to 200kW¦270HP or which are subjected to inspection by the Central Competent Authority. | Taiwan of China | 3-Phase Motors | Voluntary | Comparative Label | Entered into force, Revised | 2012 | 2015 | August 2018 | Electricity |  | Bureau of Energy, Ministry of Economic Affairs | Energy Efficiency, Industrial Sector | https://cprc-clasp.ngo/index.php/policies/requirements-energy-efficiency-and-inspection-low-voltage-three-phase-squirrel-cage | https://meps.energylabel.org.tw/_upload/gen/law/7/file1/Requirements%20on%20Energy%20Efficiency%20and%20the%20Inspection%20of%20Low-Voltage%20Three-Phase%20Squirrel-Cage%20Induction%20Motors%20(including%20as%20a%20component%20of%20the%20specified%20equip
Resolución 40234 de marzo de 2017: Por la cual se modifican y aclaran algunas excepciones para la aplicación del Anexo General de la Resolución 41012 del 18 de septiembre de 2015 “Reglamento Técnico de Etiquetado – RETIQ. | This Regulation covers Gas-burning domestic stove tops and ovens,Air conditioning systems with a condenser cooled by air or water - with one or more points of exit for flows of cooled air,Air conditioning systems contained within a box - designed as a unit to be installed in a window or through a wall , Equipment to clean and rinse textiles using water. May also have a way of extracting excess water from textiles., Electronic and electromagnetic ballasts for tubular fluorescent lighting , Electronic and electromagnetic ballasts for tubular fluorescent lighting , Single-phase electric motors for 60 Hz with rated voltage up to 240V and nominal power from 0.18 kW to 1.5 kW, Three-phase electric induction motors type squirrel cage for 60 Hz with nominal voltage up to 600 V and nominal power of 0.18 kW to 373 kW, Commercial refrigerators and freezers , Domestic refrigerators and freezers , Residential instantaneous-type gas water heaters , Residential storage-type electric water heaters and Residential storage-type gas water heaters | Colombia | Ovens, Washing Machines, Fluorescent and HID Lighting, 3-Phase Motors, 1-Phase Motors, Room ACs - Stationary ACs, Instantaneous Water Heaters, Storage Water Heaters, Refrigerators-Freezers | Voluntary | Comparative Label | Entered into force, Revised | 2015 | 2018 | September 2018 | Electricity, Gas |  | Etiquetado Energetico Colombia | Energy Efficiency | https://cprc-clasp.ngo/index.php/policies/resolucion-40234-de-marzo-de-2017-por-la-cual-se-modifican-y-aclaran-algunas-excepciones | http://www.etiquetaenergetica.gov.co/wp-content/uploads/2015/09/ANEXO-RETIQ_Septiembre2015-pdf.pdf
RTS 29.01.01:15: Energy efficiency. Three-phase squirrel-cage AC induction motors with a rated output of 0.746 to 373 kW. Limits, test methods and labelling requirements | This standard specifies the MEPS and labeling requirements for open- and closed-loop three-phase squirrel-cage electric AC induction motors with a rated output of 0.746 kW to 373 kW. | El Salvador | 3-Phase Motors | Mandatory | Comparative Label, Minimum Performance Standard | Entered into force, New | 2019 |  | October 2019 | Electricity |  | National Energy Council | Energy Efficiency | https://cprc-clasp.ngo/index.php/policies/rts-29010115-energy-efficiency-three-phase-squirrel-cage-ac-induction-motors-rated-output | https://osartec.gob.sv/?p=5614
SASO IEC 60034-30:2013 | This part of IEC 60034 specifies efficiency classes for single-speed; three-phase; 50 Hz and 60 Hz cage-induction motors | Kingdom of Saudi Arabia | 3-Phase Motors | Mandatory | Minimum Performance Standard | Entered into force, New | 2016 |  | January 2016 | Electricity | SASO IEC 60034-2-1 | Saudi Standard, Metrology and Quality Organization | Energy Efficiency | https://cprc-clasp.ngo/index.php/policies/saso-iec-60034-302013 | http://www.saso.gov.sa/en/mediacenter/events/Pages/saso_events_127.aspx
Schedule 6 - Induction Motors | This schedule specifies the MEPS and labeling instructions for 3 phase squirrel cage induction motor in 2 Pole, 4 Pole and 6 Pole of ratings up to 375 kW for continuous duty (S1) operation, suitable for voltage and frequency variation as per IS 12615:2011 | India | 3-Phase Motors | Voluntary | Comparative Label, Minimum Performance Standard | Entered into force, New | 2010 |  | October 2022 | Electricity | IS 12615:2011, IS IEC 60034-2-1, IS 15999:2011 | Bureau of Energy Efficiency (BEE) | Energy Efficiency | https://cprc-clasp.ngo/index.php/policies/schedule-6-induction-motors | https://beestarlabel.com/Content/Files/Schedule6-InductionMotors.pdf
Sello FIDE No. 4101 - Three Phase Induction Motors | This endorsement label establishes specifications for three-phase induction motors, open and closed, general purpose, for use in hazardous areas (explosion proof) horizontal and vertical, squirrel cage in powers of 0.746 to 373kW (1 to 500HP), 2 to 8 poles, with nominal voltage up to 600 Volts, 60 Hertz, of NEMA design A or B. | Mexico | 3-Phase Motors | Voluntary | Endorsement Label | Entered into force, Revised | 1994 | 2012 | September 2022 | Electricity | NOM-016-ENER / NEMA-MG-1 / IEEE Std. 112 / CSA-C390 / NOM-008-SCFI / NOM-024-SCFI / IEEE STD 841 | Fideicomiso para el Ahorro de Energía Eléctrica (FIDE) - Trust for Saving Elect… | Energy Efficiency, Industrial Sector | https://cprc-clasp.ngo/index.php/policies/sello-fide-no-4101-three-phase-induction-motors | https://www.fide.org.mx/wp-content/uploads/sello-fide/especificaciones/esp4101_07.pdf
Sello FIDE No. 4147 | This endorsement label establishes specifications for fractional induction motors from 38W to 180W and sub-fractional motors from 2W to 37.5W, with nominal voltage 115V to 240V at 60Hz, 1, 2 or 3 phases. | Mexico | 3-Phase Motors | Voluntary | Endorsement Label | Entered into force, Revised | 1994 | 2012 | January 2016 | Electricity | NOM-014 ENER | Fideicomiso para el Ahorro de Energ Eltrica (FIDE) -Trust for Saving Electrical… | Energy Efficiency | https://cprc-clasp.ngo/index.php/policies/sello-fide-no-4147 | http://www.fide.org.mx/index.php?option=com_content&view=article&id=198:especificaciones-sello-fide&catid=82:especificaciones-tipo-a&Itemid=261
Sello FIDE No. 4151 - Three Phase Gear Motors | This endorsement label establishes specifications for three phase cycloidal gear motors, with electrical power in fractional induction motors from 0.093kW to 0.559kW, and three phase induction motors from 0.746kW to 1492kW, reduction ratios from 2:1 to 7569:1, with nominal voltages 220, 208-230/460 and 460V, with a frequency of 60 Hertz, vertical or horizontal mounting, single or double reduction. | Mexico | 3-Phase Motors | Voluntary | Endorsement Label | Entered into force, Revised | 2009 | 2012 | September 2022 | Electricity | NOM-016-ENER / CSA-C747-94 / UL 1004 / IEC 60034-5 | Fideicomiso para el Ahorro de Energía Eléctrica (FIDE) - Trust for Saving Elect… | Energy Efficiency | https://cprc-clasp.ngo/index.php/policies/sello-fide-no-4151-three-phase-gear-motors | https://www.fide.org.mx/wp-content/uploads/sello-fide/especificaciones/esp4151_01_2.pdf
Standard NOM-016-ENER-2016 - Three Phase Motors | Standard NOM-016-ENER-2016 applies to alternating current, three-phase, induction, squirrel cage type electric motors, with a rated output of 0.746 kW to 373 kW, with nominal electrical voltage up to 600 V, open or closed, single frequency (speed of rotation on the motor shaft or shaft) of rotation, horizontal mounting position or vertical, air-cooled and continuous regime, marketed in national territory. | Mexico | 3-Phase Motors | Mandatory | Minimum Performance Standard | Entered into force, Revised, To Be Superseded | 2010 | 2016 | December 2023 | Electricity | NOM-008-SCFI / NOM-106-SCFI-2000 | Comision Nacional para el Uso Eficiente de la Energia (CONUEE, National Commiss… | Energy Efficiency, Industrial Sector | https://cprc-clasp.ngo/index.php/policies/standard-nom-016-ener-2016-three-phase-motors | https://dof.gob.mx/nota_detalle.php?codigo=5460981&fecha=15/11/2016#gsc.tab=0
Supreme Decree No. 004-2016-EM - Measures for the efficient use of energy | This policy establishes the guidelines and / or technical specifications of the most efficient technologies for energy equipment for the following: lamps, ballasts for fluorescent lamps, refrigeration appliances, boilers, asynchronous three-phase electric motors or induction with squirrel cage rotor, washing machines, dryers of household drum, air conditioners, and water heaters. | Peru | Clothes Dryers, Washer and Dryers, Washing Machines, Fluorescent and HID Lighting, 3-Phase Motors, Boilers and Furnaces, Instantaneous Water Heaters, Storage Water Heaters | Mandatory | Minimum Performance Standard | Entered into force, New | 2016 |  | October 2022 | Electricity |  | Ministry of Energy and Mines (MINEM) | Energy Efficiency | https://cprc-clasp.ngo/index.php/policies/supreme-decree-no-004-2016-em-measures-efficient-use-energy | http://busquedas.elperuano.com.pe/normaslegales/decreto-supremo-que-aprueba-medidas-para-el-uso-eficiente-de-decreto-supremo-n-004-2016-em-1344833-2/
TCVN 7540-1:2013 Three-phase asynchronous squirrel-cage electrical motors - Part 1: energy efficiency | This document specifies the MEPS for three-phase asynchronous squirrel-cage electrical motors. | Vietnam* | 3-Phase Motors | Mandatory | Minimum Performance Standard | Entered into force, Revised | 2005 | 2015 | January 2024 | Electricity | TCVN 7540-2:2013 | Ministry of Industry and Trade (MOIT) | Energy Efficiency, Industrial Sector | https://cprc-clasp.ngo/index.php/policies/tcvn-7540-12013-three-phase-asynchronous-squirrel-cage-electrical-motors-part-1-energy | https://vanbanphapluat.co/tcvn-7540-2013-dong-co-dien-khong-dong-bo-ba-pha-roto-long-soc-phan-1-hieu-suat
Technical Regulation on Labeling | Room air conditioners, washing machines, 1 and 3 phase induction motors, and refrigeration equipment | Cuba | Washing Machines, Non-Directional lamps, Directional Lamps, Fluorescent and HID Lighting, 3-Phase Motors, 1-Phase Motors, Storage Water Heaters, Refrigerators-Freezers | Mandatory | Comparative Label | Entered into force, Revised | 2009 | 2016 | December 2020 | Electricity, Gas |  | Ministry of Energy and Mines | Energy Efficiency | https://cprc-clasp.ngo/index.php/policies/technical-regulation-labeling | https://www.minenergia.gov.co/documents/10192/24237146/Anexo+General+RETIQ+U%CC%81ltima+Versio%CC%81n.pdf
Thai Green Label Scheme - Faucets and water saving equipment TGL-11-R3-17 | These criteria shall apply to faucets and water-saving equipment including faucets for sinks, faucets for washbasins, self-closing faucets for washbasins, automatic faucets for sanitary wares, shower units, rinsing sprays, flush valves for urinals, and flush valves for toilets. | Thailand | Taps or Faucets | Voluntary | Endorsement Label | Entered into force, Revised | 2011 | 2017 | March 2022 | Water | TIS 2067, TIS 1277 (faucets for sinks) , TIS 2067, TIS 1278 (faucets for wash basins) , TIS 2067, TIS 1377 (self-closing faucets for wash basins) , TIS 2147 (automatic faucets for sanitary wares) , TIS 2066, TIS 1187 (shower units) , TIS 1497 (rinsing sprays) , TIS 1094 (flush valves for urinals) , TIS 1093 (flush valves for toilets) | Thailand Environment Institute (TEI) | Water Efficiency | https://cprc-clasp.ngo/index.php/policies/thai-green-label-scheme-faucets-and-water-saving-equipment-tgl-11-r3-17 | http://www.tei.or.th/greenlabel/download/TGL-11-R3-17.pdf
Thai Green Label Scheme - Motors TGL-15-98 | These criteria shall apply to three-phase induction motors which have a rated output and a voltage not exceeding 375 kW or 500 horsepower and 1,000 volts, respectively. | Thailand | 3-Phase Motors | Voluntary | Endorsement Label | Entered into force, New | 1998 |  | March 2022 | Electricity | TIS 867 , IEEE-112 (test method B) | Thailand Environment Institute (TEI) | Energy Efficiency, Industrial Sector | https://cprc-clasp.ngo/index.php/policies/thai-green-label-scheme-motors-tgl-15-98 | http://www.tei.or.th/greenlabel/en/download/TGL-15-98.pdf
The Energy Act Appliances Energy Performance and Labelling Regulations,2016 | This act specifies the labeling requirements for non-ducted air conditioners, refrigerating appliances, 3 phase caged induction motors, self ballasted lamps, double capped fluorescent lamps, and ballasts for fluorescent lamps. | Kenya | Non-Directional lamps, Directional Lamps, Lighting Controls, 3-Phase Motors, Room ACs - Stationary ACs, Refrigerators-Freezers | Mandatory | Comparative Label, Minimum Performance Standard | Entered into force, New | 2016 |  | October 2025 | Electricity |  | Energy & Petroleum Regulatory Authority (EPRA) | Energy Efficiency, Industrial Sector | https://cprc-clasp.ngo/index.php/policies/energy-act-appliances-energy-performance-and-labelling-regulations2016 | https://www.epra.go.ke/sites/default/files/Documents/The-Energy-Appliances-Energy-Performance-and-Labelling-Regulations-2016.pdf
TIS 867-2550 (2007) Three-Phase Induction Motor: Minimum Efficiency | This standard defines the minimum efficiency requirements of squirrel cage rotor three-phase induction motors with an output power ranging from 0.73 kW to less than 185 kW and a nominal voltage that does not exceed 1000 Volts. | Thailand | Motors and Motor Driven Equipment, Motors, 3-Phase Motors | Voluntary | Minimum Performance Standard | Entered into force, New | 2007 |  | April 2022 | Electricity |  | Thai Industrial Standards Institute (TISI) | Energy Efficiency | https://cprc-clasp.ngo/index.php/policies/tis-867-2550-2007-three-phase-induction-motor-minimum-efficiency | http://www.ratchakitcha.soc.go.th/DATA/PDF/2550/E/073/8.PDF
US 905-1:2011 Rotating electrical machines - General requirements - Part 1: Three phase cage induction motors - High efficiency and Minimum Energy Performance Standards requirement | This Uganda Standard applies to three-phase cage induction motors with ratings from 0.73 kW and up to but not including 185 kW. The scope covers motors of rated voltages up to 1100 V a.c | Uganda | 3-Phase Motors | Mandatory | Minimum Performance Standard | Entered into force, New | 2011 |  | November 2020 | Electricity |  | Uganda National Bureau of Standards (UNBS) | Energy Efficiency, Industrial Sector | https://cprc-clasp.ngo/index.php/policies/us-905-12011-rotating-electrical-machines-general-requirements-part-1-three-phase-cage | https://webstore.unbs.go.ug/store.php?src=1760&preview
Water Conservation Certification | China resource conservation certification is carried out to encourage consumers to consume energy conservation products, and to guide popularizing energy conservation product and advanced technology. The Certification covers more than 7000 water-using products, including water closet, faucets, and showers and it is a voluntary endorsement labeling scheme. | China | Showers or Showerheads, Toilets, Taps or Faucets | Voluntary | Endorsement Label | Entered into force, New | 2017 |  | January 2021 | Water |  | China Quality Certification Center (CQC) | Water Efficiency | https://cprc-clasp.ngo/index.php/policies/water-conservation-certification | http://www.sqi.com.cn/SQI_Web/English/SQI_EN_Introduction_Details.aspx?NGUID=f5285f6931894565bc9efdc15eecfbcf
Water Efficiency Labelling and Standards (WELS) Determination 2013 (No. 2) | A water‑use product or water‑saving product of any of the following kinds is a WELS product: (a) tap equipment that is for use over a fixed basin, sink or laundry tub, other than: (i) tap equipment that is for use exclusively over a bath or spa; and (ii) thermostatic taps; and (iii) bidet taps; and (iv) taps that are part of an appliance (such as a chilled or boiling water dispenser); (b) fixed showers that are for use exclusively for personal bathing, other than: (i) emergency deluge showers; and (ii) safety showers; (c) electric dishwashers that are intended for household use; (d) electric clothes washing machines that are intended for household use, including such machines that are: (i) cold wash only; or (ii) combination clothes washing machine dryers; (e) lavatory equipment that uses water, including toilets, cisterns, pans and associated flushing devices; (f) urinal equipment that uses water, including associated flushing devices; (g) flow controllers that are: (i) for use in a product that is a WELS product under any of paragraphs (a) to (d); and (ii) offered for supply separately from the product (whether or not they are also offered for supply as a component of the product). | Australia | Dishwashers, Washer and Dryers, Washing Machines, Showers or Showerheads, Urinals, Toilets, Taps or Faucets | Voluntary | Comparative Label | Entered into force, Revised | 2015 | 2016 | February 2021 | Water | AS 6400:2016 | Australian Government | Water Efficiency | https://cprc-clasp.ngo/index.php/policies/water-efficiency-labelling-and-standards-wels-determination-2013-no-2 | https://www.legislation.gov.au/Details/F2013L01574
Water Efficient Products WEP-I | WEP-I includes a set of recommendations for selection, manufacturing, engineering and installation of efficient plumbing systems in India, along with flow rates for faucets, showerheads, water closets andurinals | India | Dishwashers, Washing Machines, Showers or Showerheads, Urinals, Taps or Faucets | Voluntary | Endorsement Label | Entered into force, Revised | 2011 | 2017 | June 2021 | Water |  | IAPMO India and Indian Plumbing Association | Water Efficiency | https://cprc-clasp.ngo/index.php/policies/water-efficient-products-wep-i | https://www.iapmo.org/india/product-certification/plumbing-and-mechanical-products
WaterSense® High-Efficiency Lavatory Faucet Specification | This specification establishes the criteria for high-efficiency lavatory faucets and faucet accessories under the U.S. Environmental Protection Agency’s (EPA’s) WaterSense® program. It is applicable to lavatory faucets, lavatory faucet accessories specifically designed to control the flow of water, and any other lavatory faucet technologies that meet these performance specifications. This specification applies to lavatory faucets in private use, such as in residences, and private | United States of America* | Taps or Faucets | Voluntary | Endorsement Label, Minimum Performance Standard | Entered into force, New | 2007 |  | February 2021 | Water | 16 CFR 305.11; ASME A112.18.1/CSA B125.1 and NSF/ANSI Standard 61 | United States Environmental Protection Agency (EPA) | Water Efficiency | https://cprc-clasp.ngo/index.php/policies/watersenser-high-efficiency-lavatory-faucet-specification | https://www.epa.gov/sites/production/files/2017-01/documents/ws-products-spec-faucets.pdf
WaterSense® Specification for Flushing Urinals | This specification establishes the criteria for a flushing urinal under the U.S. Environmental Protection Agency’s (EPA’s) WaterSense® program. It is applicable to: | United States of America* | Urinals | Voluntary | Endorsement Label, Minimum Performance Standard | Entered into force, New | 2009 |  | February 2021 | Water | ASME A112.19.2/CSA B45.1, ASME A112.19.3/CSA B45.4, or IAPMO Z124.9 | United States Environmental Protection Agency (EPA) | Water Efficiency | https://cprc-clasp.ngo/index.php/policies/watersenser-specification-flushing-urinals | https://www.epa.gov/sites/production/files/2017-01/documents/ws-products-spec-urinals.pdf
WaterSense® Specification for Showerheads | This specification establishes the criteria for showerheads labeled under the U.S. Environmental Protection Agency’s (EPA’s) WaterSense program. Water-saving showerheads that earn the WaterSense label must demonstrate that they use no more than 2.0 gpm. It is applicable to showerhead fixture fittings, inclusive of showerheads, rain showers, and hand-held showers, as defined in the ASME A112.18.1/CSA B125.1 Plumbing Supply Fittings standard. "Showerhead” also includes rain showers and handheld showers. | United States of America* | Showers or Showerheads | Voluntary | Endorsement Label, Minimum Performance Standard | Entered into force, Revised | 2018 | 2018 | February 2021 | Water | 10 CFR 429.29; ASME A112.18.1/CSA B125.1 | United States Environmental Protection Agency (EPA) | Water Efficiency | https://cprc-clasp.ngo/index.php/policies/watersenser-specification-showerheads | https://www.epa.gov/sites/production/files/2018-07/documents/ws-products-specification-showerheads-v1-1.pdf
WaterSense® Specification for Tank-Type Toilets Version 1.2 | This specification establishes the criteria for a tank-type high-efficiency toilet under the U.S. Environmental Protection Agency’s (EPA’s) WaterSense program. It is applicable to: • Single-flush, tank-type gravity toilets; • Dual-flush, tank-type gravity toilets; • Dual-flush, tank-type flushometer tank (pressure-assist) toilets | United States of America* | Toilets | Voluntary | Endorsement Label, Minimum Performance Standard | Entered into force, New | 2014 |  | February 2021 | Water | ASME A112.19.2/CSA B45.1 | United States Environmental Protection Agency (EPA) | Water Efficiency | https://cprc-clasp.ngo/index.php/policies/watersenser-specification-tank-type-toilets-version-12 | https://www.epa.gov/sites/production/files/2017-01/documents/ws-products-spec-toilets.pdf