## Policy Search
Policy | Description | Geography | Products Type | Policy Approach | Policy Instrument | Policy Status | Adopted | Revised | Updated by CLASP | Fuel Types | Test Method Applied | Responsible Agency | Related Topics | Permalink | Source
10 CFR 431—Energy Efficiency Program For Certain Commercial And Industrial Equipment | Commercial warm air furnace means a warm air furnace that is industrial equipment and that has a capacity -rated maximum input- of 225000 Btu per hour or more. A warm air furnace is defined as a self-contained oil-fired or gas-fired furnace designed to supply heated air through ducts to spaces that require it and includes combination warm air furnace or electric air conditioning units but does not include unit heaters and duct furnaces. | United States of America* | Washing Machines, Streetlighting, Air Compressors, 3-Phase Motors, 1-Phase Motors, Heat Pumps, Boilers and Furnaces, Portable ACs, Packaged Terminals, Central ACs, Instantaneous Water Heaters, Storage Water Heaters, Building Circulator Pumps, Pump Systems, Pool Pumps, Power Transformers, Walk-In Coolers and Freezers, Refrigerators-Freezers, Refrigerated Vending Machines, Ice Machines, Freezers-only | Mandatory | Minimum Performance Standard | Entered into force, Revised | 1994 | 2023 | December 2020 | Electricity | 10 CFR 431 and product-specific Subparts | U.S. Department of Energy | Energy Efficiency, Industrial Sector | https://cprc-clasp.ngo/index.php/policies/10-cfr-431-energy-efficiency-program-certain-commercial-and-industrial-equipment | https://www.ecfr.gov/current/title-10/chapter-II/subchapter-D/part-431
CEL-019. Air Compressor -Displacement Air Compressor | The following types of air compressors are covered under this policy: Direct drive portable reciprocating piston air compressors; Reciprocating piston micro air compressors; Oil-free reciprocating piston air compressors; Stationary reciprocating piston air compressors for general use; Oil injected screw air compressors for general use; Oil injected single screw air compressors for general use, and Oil flooded sliding vane air compressor for general use. | China | Air Compressors | Mandatory | Comparative Label | Entered into force, Revised | 2010 | 2019 | July 2021 | Electricity | GB-T 3853-1998 | National Development and Reform Commission (NDRC); and State Administration for… | Energy Efficiency | https://cprc-clasp.ngo/index.php/policies/cel-019-air-compressor-displacement-air-compressor | https://www.energylabelrecord.com/userfiles/2/files/cms/article/2017/04/6%E9%99%84%E4%BB%B621_%E5%AE%B9%E7%A7%AF%E5%BC%8F%E7%A9%BA%E6%B0%94%E5%8E%8B%E7%BC%A9%E6%9C%BA%E8%83%BD%E6%BA%90%E6%95%88%E7%8E%87%E6%A0%87%E8%AF%86%E5%AE%9E%E6%96%BD%E8%A7%84%E5%88%99.pdf
China Water Efficiency Labeling Program (CWEL) | The Water Efficiency Labeling Programwas introduced in 2017 and became effective on March 1, 2018. This program is a mandatory and categorical labeling program. A product catalogue is expected to be created under this program, and products part of the catalogue are required to be registered and approved by China National Institute of Standardization (CNIS). | China | Toilets | Mandatory | Comparative Label | Entered into force, New | 2018 |  | January 2021 | Water |  | National Development and Reform Commission, Ministry of Water Resources | Water Efficiency | https://cprc-clasp.ngo/index.php/policies/china-water-efficiency-labeling-program-cwel | http://www.cnstandards.net/index.php/resource/energy-conservation/china-water-efficiency-labeling/
China Water Efficiency Labeling Program (CWEL) | Squatting Toilets | China | Toilets | Mandatory | Comparative Label | Entered into force, New | 2021 |  | January 2021 | Water | GB 6952 | National Development and Reform Commission, Ministry of Water Resources | Water Efficiency | https://cprc-clasp.ngo/index.php/policies/china-water-efficiency-labeling-program-cwel-3 | http://www.cnstandards.net/index.php/resource/energy-conservation/china-water-efficiency-labeling/
CQC31-439132-2009. CQC Mark Certification - Refrigerant compressors used in air-conditioning applications | This policy applies to wholly-closed electric motor-compressor wholly-closed turbine type cooling compressor piston type single stage cooling compressor and screw type cooling compressor. | China | Refrigerant Compressors | Voluntary | Endorsement Label | Entered into force, New | 2009 |  | June 2021 | Electricity | CQC 2209-2009 | China Quality Certification Center (CQC) | Energy Efficiency | https://cprc-clasp.ngo/index.php/policies/cqc31-439132-2009-cqc-mark-certification-refrigerant-compressors-used-air-conditioning | https://www.cqc.com.cn/www/chinese/c/2019-08-13/492739.shtml
CQC32-372111-2021. Water Conservation Certification Rules for WC Pan | Apply to WC pan | China | Toilets | Voluntary | Endorsement Label | Entered into force, New | 2021 |  | May 2021 | Other | GB 25502-2017; GB 28377-2019; GB 30717-2019; GB 38448-2019 | China Quality Certification Center (CQC) | Water Efficiency | https://cprc-clasp.ngo/index.php/policies/cqc32-372111-2021-water-conservation-certification-rules-wc-pan | https://www.cqc.com.cn/dynamic/contentcore/resource/download?ID=39491
CWL 02-2020 Intelligent toilets | This policy contains water efficiency label requirements for intelligent toilets. It applies to smart toilets installed on cold water pipelines in building facilities with a water supply pressure between 0.1~0.6 MPa. | China | Toilets | Mandatory | Comparative Label | Entered into force, New | 2020 |  | October 2022 | Water | GB 38448 | National Development and Reform Commission (NDRC) | Water Efficiency | https://cprc-clasp.ngo/index.php/policies/cwl-02-2020-intelligent-toilets | http://www.waterlabel.org.cn/userfiles/2/files/cms/article/2020/10/%E6%99%BA%E8%83%BD%E5%9D%90%E4%BE%BF%E5%99%A8%E6%B0%B4%E6%95%88%E6%A0%87%E8%AF%86%E5%AE%9E%E6%96%BD%E8%A7%84%E5%88%99.pdf
ETA 0804 - Specifications for the assignment of ANQIP water efficiency labels to toilet flush cisterns (V. 4) | The following devices are considered within the scope of this Specification: - Simple flush toilets, gravity type; - Dual flush cisterns, gravity type; - Double-acting flush toilets (with discharge interruption), gravity type. Conditions for the attribution of water efficiency labels to cisterns are available in Table 1 page 3 of the document. | Portugal | Toilets | Voluntary | Comparative Label | Entered into force, Revised | 2008 | 2015 | January 2021 | Water |  | Associação Nacional para a Qualidade nas Instalações Prediais (ANQIP) | Water Efficiency | https://cprc-clasp.ngo/index.php/policies/eta-0804-specifications-assignment-anqip-water-efficiency-labels-toilet-flush-cisterns-v-4 | https://anqip.pt/images/stories/ETA_0804_v.4_novo.1.pdf
GB 19153-2019 Minimum Allowable Values of Energy Efficiency and Energy Efficiency Grades for Displacement Air Compressors | The following types of air compressors are covered: Direct drive portable reciprocating piston air compressors; Reciprocating piston micro air compressors; Oil-free reciprocating piston air compressors; Stationary reciprocating piston air compressors for general use; Oil injected screw air compressors for general use; Oil injected single screw air compressors for general use, and Oil flooded sliding vane air compressor for general use. | China | Air Compressors | Mandatory | Minimum Performance Standard | Entered into force, Revised | 2009 | 2020 | June 2021 | Electricity | GB/T 3853; GB/T 4975; GB/T 13279; GB/T 13928; GB/T26967; JB/T 4253; JB/T 6430; JB/T 7662; JB/T 8933; JB/T 8934; JB/T 9107; JB/T 10972; JB/T 11423; JB/T 13345 | National Development and Reform Commission (NDRC); and State Administration for… | Energy Efficiency, Industrial Sector | https://cprc-clasp.ngo/index.php/policies/gb-19153-2019-minimum-allowable-values-energy-efficiency-and-energy-efficiency-grades | http://std.samr.gov.cn/gb/search/gbDetailed?id=9B70DDA94001A80CE05397BE0A0A84AC
GB 25502-2017 Minimum allowable values of water efficiency and water efficiency grades for water closets | This standard specifies the minimum allowable values of water efficiency, evaluating values of water conservation, water efficiency grade, and test methods for water closets. This standard is applicable to evaluation for water efficiency of various water closets installed in cold water pipeline in building facilities and used when water supply pressure is less than 0.6MPa. | China | Toilets | Mandatory | Minimum Performance Standard | Entered into force, Revised | 2010 | 2017 | June 2021 | Water | GB 6952 | The Standardisation Administration of China (SAC) | Water Efficiency | https://cprc-clasp.ngo/index.php/policies/gb-25502-2017-minimum-allowable-values-water-efficiency-and-water-efficiency-grades-water | http://std.samr.gov.cn/gb/search/gbDetailed?id=71F772D81450D3A7E05397BE0A0AB82A
GB 28379-2012 Minimum allowable values of water efficiency and water efficiency grades for flush valve for water closets | This policy covers flush valves for water closets. | China | Toilets | Mandatory | Minimum Performance Standard | Entered into force, New | 2013 |  | May 2021 | Water | GB/T 8170-2008 | The Standardisation Administration of China (SAC) | Water Efficiency | https://cprc-clasp.ngo/index.php/policies/gb-28379-2012-minimum-allowable-values-water-efficiency-and-water-efficiency-grades-flush | http://std.samr.gov.cn/gb/search/gbDetailed?id=71F772D7FBCCD3A7E05397BE0A0AB82A
GB 30717-2019 Minimum allowable values of water efficiency and water efficiency grades for squatting pans | It covers Squatting Toilets | China | Toilets | Mandatory | Minimum Performance Standard | Entered into force, Revised | 2014 | 2020 | June 2021 | Water | GB/T 9195 | National Development and Reform Commission, Ministry of Water Resources | Water Efficiency | https://cprc-clasp.ngo/index.php/policies/gb-30717-2019-minimum-allowable-values-water-efficiency-and-water-efficiency-grades | http://std.samr.gov.cn/gb/search/gbDetailed?id=9B70DDA93FF5A80CE05397BE0A0A84AC
GB 35971-2018 Minimum allowable values of the energy efficiency and energy efficiency grades for hermetic motor-compressor in room air conditioners | This policy covers hermetic motor-compressors in room air conditioners. | China | Refrigerant Compressors | Mandatory | Minimum Performance Standard | Entered into force, New | 2019 |  | May 2021 | Electricity | GB/T 5773; GB/T 15765-2014 | The Standardisation Administration of China (SAC) | Energy Efficiency | https://cprc-clasp.ngo/index.php/policies/gb-35971-2018-minimum-allowable-values-energy-efficiency-and-energy-efficiency-grades | http://std.samr.gov.cn/gb/search/gbDetailed?id=71F772D82889D3A7E05397BE0A0AB82A
GB 38448-2019 Minimum allowable values and grades of the energy efficiency and water efficiency for smart water closets | This policy covers smart water closets. | China | Toilets | Mandatory | Minimum Performance Standard | New, To Be Superseded | 2019 |  | November 2025 | Water | GB/T 6952; GB/T 9195; GB/T 20810; GB 25502 | The Standardisation Administration of China (SAC) | Water Efficiency | https://cprc-clasp.ngo/index.php/policies/gb-38448-2019-minimum-allowable-values-and-grades-energy-efficiency-and-water-efficiency | http://std.samr.gov.cn/gb/search/gbDetailed?id=9B70DDA93FFFA80CE05397BE0A0A84AC
GB 38448-2025 Minimum allowable values and grades of the energy efficiency and water efficiency for smart toilets | This standard revises energy efficiency and water efficiency standards and rating for smart toilets. It replaces GB 38448-2019 and will be effective starting April 2027. | China | Toilets | Mandatory | Minimum Performance Standard | Revised | 2019 | 2025 | November 2025 | Electricity |  | The Standardization Administration of China | Energy Efficiency, Water Efficiency | https://cprc-clasp.ngo/index.php/policies/gb-38448-2025-minimum-allowable-values-and-grades-energy-efficiency-and-water-efficiency-0 | https://std.samr.gov.cn/gb/search/gbDetailed?id=3B49408EC3850811E06397BE0A0A2D54
GB 38448-2025 Minimum allowable values and grades of the energy efficiency and water efficiency for smart toilets | The standard raises energy efficiency and water efficiency for smart toilets. It will replace GB 38448-2019 and be effective starting April 2027. | China | Toilets | Mandatory | Minimum Performance Standard | Revised | 2019 | 2025 | September 2025 | Electricity |  | The Standardization Administration of China | Energy Efficiency, Water Efficiency | https://cprc-clasp.ngo/index.php/policies/gb-38448-2025-minimum-allowable-values-and-grades-energy-efficiency-and-water-efficiency | https://std.samr.gov.cn/gb/search/gbDetailed?id=3B49408EC3850811E06397BE0A0A2D54
GB/T45785—2025 Evaluation of Energy Performance for Compressed Air Stations | This voluntary standard applies to compressed air stations consisting of air compressors driven by electric motors, with discharge pressures ranging from 0.25 MPa to 1.6 MPa, an air supply flow rate of no less than 4 m³/min, and a total operating power of no less than 37 kW. | China | Air Compressors | Voluntary | Minimum Performance Standard | New | 2025 |  | August 2025 | Electricity | GB/T16665 , | National Technical Committee on Compressor Standardization | Energy Efficiency | https://cprc-clasp.ngo/index.php/policies/gbt45785-2025-evaluation-energy-performance-compressed-air-stations | https://std.samr.gov.cn/gb/search/gbDetailed?id=36DE96AA3EC8CD71E06397BE0A0A23D9
GB28381-2026: Minimum allowable values of energy efficiency and energy efficiency grades for blowers | This document specifies the energy efficiency grades, technical requirements, and test methods for turbo blowers and positive displacement blowers. This document applies to general-purpose blowers conveying air with a discharge pressure (gauge) of 30 kPa–200 kPa, or an overall pressure ratio of 1.3–3.0, including: Mechanically supported centrifugal blowers with an inlet flow rate of 500 m³/h–1,000,000 m³/h; Axial flow blowers with an inlet flow rate of 60,000 m³/h–1,000,000 m³/h; Suspension centrifugal blowers with an inlet flow rate of 500 m³/h–400,000 m³/h. This document applies to single-stage Roots blowers conveying air with an inlet temperature no higher than 45 °C and a standardized volumetric flow rate of 1 m³/min–1,250 m³/min, including: Positive-pressure Roots blowers with a pressure rise of 9.8 kPa–98 kPa; Negative-pressure Roots blowers with a pressure rise of 9.8 kPa–49 kPa. This document applies to screw blowers conveying air with a standardized volumetric flow rate of 2 m³/min–200 m³/min and a pressure rise of 39.2 kPa–245 kPa. | China | Motor Driven Equipment | Mandatory | Minimum Performance Standard | Revised | 2012 | 2026 | June 2026 | Electricity |  | National Development and Reform Commission (NDRC); National Standardization Adm… | Energy Efficiency, Industrial Sector | https://cprc-clasp.ngo/index.php/policies/gb28381-2026-minimum-allowable-values-energy-efficiency-and-energy-efficiency-grades | https://std.samr.gov.cn/gb/search/gbDetailed?id=4E648C80B6AB7D11E06397BE0A0ADEF1
ISIRI 10639: 2007,1st edition -Technical specifications and test method for energy consumption and energy labeling instruction | Residential hermetic compressor -one level, positive displacement compressor. Does not include high pressure hermetic compressor | Iran | Refrigerant Compressors | Mandatory | Comparative Label, Minimum Performance Standard | Entered into force, New | 2013 |  | January 2016 | Electricity | ISIRI NS 4335 | Institute of Standards and Industrial Research of Iran (ISIRI) | Energy Efficiency | https://cprc-clasp.ngo/index.php/policies/isiri-10639-20071st-edition-technical-specifications-and-test-method-energy-consumption | http://isiri.gov.ir/portal/home/?135546/%D8%A7%D8%B7%D9%84%D8%A7%D8%B9%D8%A7%D8%AA-%D9%85%D8%B1%D8%A8%D9%88%D8%B7-%D8%A8%D9%87-%D8%A7%D8%B3%D8%AA%D8%A7%D9%86%D8%AF%D8%A7%D8%B1%D8%AF%D9%87%D8%A7%DB%8C-%D8%A8%D8%B1%DA%86%D8%B3%D8%A8-%D8%A7%D9%86%D8%B1%DA%98%
Korea Eco Label Standards Water Saving Toilet EL 223:2013 | This standard specif ies a method to confirm the certification criteria and conformance of Ecolabel of the water saving toilet among toilets (western style water closet) with low tanks or flush valves (hereinafter referred to as "toilet"). | Republic of Korea | Toilets | Voluntary | Endorsement Label | Entered into force, Revised | 1994 | 2013 | February 2021 | Water | EM501, KS L 1551 | Ministry of Environment | Water Efficiency | https://cprc-clasp.ngo/index.php/policies/korea-eco-label-standards-water-saving-toilet-el-2232013 | http://el.keiti.re.kr/FileDownload.do?encData=sshC35fJeoPMDprwlrWIcu6LosvVyTDd0a6Ryspercent2Bap4cbpercent2FLBY1Xlp1BC2myOQL4baJQ9VFI2tSubYuZ622CSW7y58Apercent2B81L7P4rLapercent2FajMJdT9b5yA8fyWJFp6vjuUC7yZjvQUPGqd5ftUlbeqBjW52LjNaMUCnmqNVnT1JgBlH501zOaauLm
Minimum Energy Performance Standards for Air Compressors |  | Taiwan of China | Air Compressors | Mandatory | Minimum Performance Standard | Entered into force, New | 2021 |  | October 2022 | Electricity |  | Bureau of Energy, Ministry of Economic Affairs | Energy Efficiency | https://cprc-clasp.ngo/index.php/policies/minimum-energy-performance-standards-air-compressors | https://www.moeaboe.gov.tw/ECW/english/content/Content.aspx?menu_id=1535
Ministry of Industry and Trade Decree N 769 | Electric water heaters accumulative; Household Electric boilers | Russia | Imaging Equipment, Televisions, Displays, Ovens, Microwaves, Dishwashers, Washer and Dryers, Non-Directional lamps, Elevators, Boilers and Furnaces, Room ACs - Stationary ACs, Instantaneous Water Heaters, Storage Water Heaters, Refrigerators-Freezers, Freezers-only | Voluntary | Comparative Label | Entered into force, New | 2012 |  | August 2018 | Electricity, Gas | GOST 21766-87, GOST 21552-84 | Ministry of Industry and Trade of the Russian Federation | Energy Efficiency | https://cprc-clasp.ngo/index.php/policies/ministry-industry-and-trade-decree-n-769 | http://www.consultant.ru/document/cons_doc_LAW_109983/c3f92e3c0a2fd053673311fdef9e3ee11b1609f9/
NOM-012-ENER-2019, Energy Efficiency of Condensing and Evaporating Units for Refrigeration | This standard establishes the energy efficiency requirements for condensing and evaporating units for refrigeration, which are manufactured for installation outdoors or interiors with cooling power greater than or equal to 746 W (2,547 BTU/h) and less than 26,000 W ( 88,716 BTU/h) at medium temperature, and less than 9,500 W (32,415 BTU/h) at low temperature. b) Low-profile evaporator units for refrigeration that are designed to operate with a refrigerant and powered by direct expansion in humid and/or dry conditions with nominal cooling capacities greater than or equal to 300 W (1,023 BTU/h) and less than 40,000 W (136,482 BTU/h) at medium temperature, and less than 13,000 W (44,397 BTU/h) at low temperature. | Mexico | Refrigerant Compressors | Mandatory | Comparative Label, Minimum Performance Standard | Entered into force, New | 2020 |  | September 2025 | Electricity | ANSI/ASHRAE Standard 23.1-2010 , | Comision Nacional para el Uso Eficiente de la Energia (CONUEE, National Commiss… | Energy Efficiency | https://cprc-clasp.ngo/index.php/policies/nom-012-ener-2019-energy-efficiency-condensing-and-evaporating-units-refrigeration | https://www.dof.gob.mx/nota_detalle_popup.php?codigo=5608445
Sello FIDE No. 4142 - Screw Type Air Compressors | This endorsement label establishes specifications for screw type air compressors with or without integrated dryer, using AC electric motors from 2.24kW (3HP) to 447.60kW (600HP), with a supply rated voltage of 208-230/460V and a frequency of 60Hz. | Mexico | Air Compressors | Voluntary | Endorsement Label | Entered into force, Revised | 2008 | 2012 | September 2022 | Electricity | CAGI/PNEUROP PN2CPTC2 | Fideicomiso para el Ahorro de Energía Eléctrica (FIDE) - Trust for Saving Elect… | Energy Efficiency, Industrial Sector | https://cprc-clasp.ngo/index.php/policies/sello-fide-no-4142-screw-type-air-compressors | https://www.fide.org.mx/wp-content/uploads/sello-fide/especificaciones/esp4142_1.pdf
Sello FIDE No. 4165 - Elevators | This endorsement label establishes specifications for electric traction elevators for passenger transport and movement of objects with vertical guides, with or without machine room, according to the five categories of usage: very low, low, occasional, frequent, and very frequent. | Mexico | Elevators | Voluntary | Endorsement Label | Entered into force, New | 2011 |  | September 2022 | Electricity | NOM-053-SCFI / NOM-008-SCFI / VDI 4707 parte 1 / VDI 2566 parte 1 / VDI 2566 parte 2 | Fideicomiso para el Ahorro de Energía Eléctrica (FIDE) - Trust for Saving Elect… | Energy Efficiency | https://cprc-clasp.ngo/index.php/policies/sello-fide-no-4165-elevators | https://www.fide.org.mx/wp-content/uploads/sello-fide/especificaciones/esp4165_01.pdf
Water Conservation Certification | China resource conservation certification is carried out to encourage consumers to consume energy conservation products, and to guide popularizing energy conservation product and advanced technology. The Certification covers more than 7000 water-using products, including water closet, faucets, and showers and it is a voluntary endorsement labeling scheme. | China | Showers or Showerheads, Toilets, Taps or Faucets | Voluntary | Endorsement Label | Entered into force, New | 2017 |  | January 2021 | Water |  | China Quality Certification Center (CQC) | Water Efficiency | https://cprc-clasp.ngo/index.php/policies/water-conservation-certification | http://www.sqi.com.cn/SQI_Web/English/SQI_EN_Introduction_Details.aspx?NGUID=f5285f6931894565bc9efdc15eecfbcf
Water Efficiency Labelling and Standards (WELS) Determination 2013 (No. 2) | A water‑use product or water‑saving product of any of the following kinds is a WELS product: (a) tap equipment that is for use over a fixed basin, sink or laundry tub, other than: (i) tap equipment that is for use exclusively over a bath or spa; and (ii) thermostatic taps; and (iii) bidet taps; and (iv) taps that are part of an appliance (such as a chilled or boiling water dispenser); (b) fixed showers that are for use exclusively for personal bathing, other than: (i) emergency deluge showers; and (ii) safety showers; (c) electric dishwashers that are intended for household use; (d) electric clothes washing machines that are intended for household use, including such machines that are: (i) cold wash only; or (ii) combination clothes washing machine dryers; (e) lavatory equipment that uses water, including toilets, cisterns, pans and associated flushing devices; (f) urinal equipment that uses water, including associated flushing devices; (g) flow controllers that are: (i) for use in a product that is a WELS product under any of paragraphs (a) to (d); and (ii) offered for supply separately from the product (whether or not they are also offered for supply as a component of the product). | Australia | Dishwashers, Washer and Dryers, Washing Machines, Showers or Showerheads, Urinals, Toilets, Taps or Faucets | Voluntary | Comparative Label | Entered into force, Revised | 2015 | 2016 | February 2021 | Water | AS 6400:2016 | Australian Government | Water Efficiency | https://cprc-clasp.ngo/index.php/policies/water-efficiency-labelling-and-standards-wels-determination-2013-no-2 | https://www.legislation.gov.au/Details/F2013L01574
WaterSense® Specification for Tank-Type Toilets Version 1.2 | This specification establishes the criteria for a tank-type high-efficiency toilet under the U.S. Environmental Protection Agency’s (EPA’s) WaterSense program. It is applicable to: • Single-flush, tank-type gravity toilets; • Dual-flush, tank-type gravity toilets; • Dual-flush, tank-type flushometer tank (pressure-assist) toilets | United States of America* | Toilets | Voluntary | Endorsement Label, Minimum Performance Standard | Entered into force, New | 2014 |  | February 2021 | Water | ASME A112.19.2/CSA B45.1 | United States Environmental Protection Agency (EPA) | Water Efficiency | https://cprc-clasp.ngo/index.php/policies/watersenser-specification-tank-type-toilets-version-12 | https://www.epa.gov/sites/production/files/2017-01/documents/ws-products-spec-toilets.pdf