## Policy Search
Policy | Description | Geography | Products Type | Policy Approach | Policy Instrument | Policy Status | Adopted | Revised | Updated by CLASP | Fuel Types | Test Method Applied | Responsible Agency | Related Topics | Permalink | Source
10 CFR 431—Energy Efficiency Program For Certain Commercial And Industrial Equipment | Commercial warm air furnace means a warm air furnace that is industrial equipment and that has a capacity -rated maximum input- of 225000 Btu per hour or more. A warm air furnace is defined as a self-contained oil-fired or gas-fired furnace designed to supply heated air through ducts to spaces that require it and includes combination warm air furnace or electric air conditioning units but does not include unit heaters and duct furnaces. | United States of America* | Washing Machines, Streetlighting, Air Compressors, 3-Phase Motors, 1-Phase Motors, Heat Pumps, Boilers and Furnaces, Portable ACs, Packaged Terminals, Central ACs, Instantaneous Water Heaters, Storage Water Heaters, Building Circulator Pumps, Pump Systems, Pool Pumps, Power Transformers, Walk-In Coolers and Freezers, Refrigerators-Freezers, Refrigerated Vending Machines, Ice Machines, Freezers-only | Mandatory | Minimum Performance Standard | Entered into force, Revised | 1994 | 2023 | December 2020 | Electricity | 10 CFR 431 and product-specific Subparts | U.S. Department of Energy | Energy Efficiency, Industrial Sector | https://cprc-clasp.ngo/index.php/policies/10-cfr-431-energy-efficiency-program-certain-commercial-and-industrial-equipment | https://www.ecfr.gov/current/title-10/chapter-II/subchapter-D/part-431
Commission regulation (EC) No 641/2009 of 22 July 2009 | This Regulation establishes ecodesign requirements for the placing on the market of glandless standalone circulators and glandless circulators integrated in products. This Regulation shall not apply to: a. drinking water circulators; except as regards information requirements; b. circulators integrated in products and placed on the market not later than 1 January 2020 as replacement for identical circulators integrated in products and placed on the market no later than 1 August 2015. | United Kingdom | Building Circulator Pumps | Mandatory | Minimum Performance Standard | Entered into force, New | 2009 |  | October 2023 | Electricity |  |  | Energy Efficiency | https://cprc-clasp.ngo/index.php/policies/commission-regulation-ec-no-6412009-22-july-2009 | https://www.legislation.gov.uk/eur/2009/641/introduction
Commission Regulation (EC) No 641/2009 of 22 July 2009 implementing Directive 2005/32/EC of the European Parliament and of the Council with regard to ecodesign requirements for glandless standalone circulators and glandless circulators | This Regulation establishes ecodesign requirements for the placing on the market of glandless standalone circulators and glandless circulators integrated in products. This Regulation shall not apply to: a. drinking water circulators; except as regards information requirements; b. circulators integrated in products and placed on the market not later than 1 January 2020 as replacement for identical circulators integrated in products and placed on the market no later than 1 August 2015. | European Union | Building Circulator Pumps | Mandatory | Minimum Performance Standard | Entered into force, New | 2009 |  | September 2023 | Electricity |  | European Commission - DG Energy | Energy Efficiency | https://cprc-clasp.ngo/index.php/policies/commission-regulation-ec-no-6412009-22-july-2009-implementing-directive-200532ec-european | https://eur-lex.europa.eu/legal-content/EN/TXT/?uri=CELEX%3A02009R0641-20191114
ENERGY STAR Program Requirements for Residential Windows, Doors, and Skylights Version 6.0 | Products that meet the definition of a residential Window, Door, or Skylight as specified in the policy document are eligible for ENERGY STAR qualification, with the exception of products that are assembled onsite, including but not limited to sash packs or sash kits; Windows, Doors, or Skylights that are intended for installation in non-Residential Buildings; Window, Door, or Skylight attachments that are not included in a product’s NFRC-certified rating. | United States of America* | Doors, Windows, Envelopes | Voluntary | Endorsement Label | Entered into force, Revised | 2003 | 2015 | June 2021 | Other | NFRC 100; SHGC NFRC 200; ASTM E283 in accordance with NFRC 400 or AAMA/WDMA/CSA 101/I.S.2/A440-11 | ENERGY STAR | Energy Efficiency | https://cprc-clasp.ngo/index.php/policies/energy-star-program-requirements-residential-windows-doors-and-skylights-version-60 | https://www.energystar.gov/products/building_products/residential_windows_doors_and_skylights/partners
High Energy Performance Label for Aerated Concrete | This scheme covers aerated concrete components. Must be lightweight concrete than general concrete of the same size and suitable for building walls with a thickness of 75 or 100 millimeters. | Thailand | Building Materials, Envelopes | Voluntary | Comparative Label | Entered into force, New | 2022 |  | April 2022 | Other | ASTM C177-04 | Department of Alternative Energy Development and Efficiency, Ministry of Energy… | Energy Efficiency | https://cprc-clasp.ngo/index.php/policies/high-energy-performance-label-aerated-concrete | https://www.dede.go.th/download/general_65/15_01032565.pdf
IRAM 11900 Voluntary Label for Building Envelopes | Building heating energy efficiency label. Classification according to the thermal transmittance of the building envelope. | Argentina | Envelopes | Voluntary | Comparative Label | Entered into force, Revised | 2002 | 2010 | September 2022 | Other | IRAM 11900 | Secretaria de Energia (Secretary of Energy) | Energy Efficiency | https://cprc-clasp.ngo/index.php/policies/iram-11900-voluntary-label-building-envelopes | https://www.argentina.gob.ar/economia/energia/eficiencia-energetica/etiquetado-en-eficiencia-energetica
JS 2095:2013 Technical regulation on eco-design requirements for Glandless standalone circulators and glandless circulators integrated in products | This policy establishes ecodesign requirements for placing on the market of glandless standalone circulators and glandless circulators integrated in products. | Jordan | Building Circulator Pumps | Mandatory | Minimum Performance Standard | Entered into force, Revised | 2013 | 2014 | June 2021 | Electricity | JS 2095 | National Energy Research Centre (NERC) | Energy Efficiency | https://cprc-clasp.ngo/index.php/policies/js-20952013-technical-regulation-eco-design-requirements-glandless-standalone-circulators | http://www.jsmo.gov.jo/en/EServices/Standards/Pages/stdDetails.aspx?mfn=5464
Regulation on Energy Efficiency Requirements for Mass-Produced Systems, Vehicles, and Appliances | This policy applies to mass-produced systems, vehicles, and devices as well as their mass-produced components that consume a considerable amount of energy and are placed on the market or sold in Switzerland. | Switzerland | Computers, Servers, Networking Equipment, Stand-by and networked devices, Televisions, Set Top Boxes (STB), Displays, External Power Supply, Vacuum Cleaners, Ovens, Dishwashers, Cooktops or Hobs, Coffee Machines, Clothes Dryers, Washer and Dryers, Washing Machines, Tubular Lamps, Non-Directional lamps, Directional Lamps, Indoor Luminaires, 3-Phase Motors, Industrial Fans, Heat Pumps, Boilers and Furnaces, Room ACs - Stationary ACs, Storage Water Heaters, Building Circulator Pumps, Pumps Other, Power Transformers, Refrigerated Cabinets, Refrigerators-Freezers, Freezers-only | Mandatory | Comparative Label, Minimum Performance Standard | Entered into force, Revised | 2017 | 2021 | February 2021 | Electricity, Other Solid Fuel | See Policy | Swiss Federal Office of Energy | Energy Efficiency, Industrial Sector | https://cprc-clasp.ngo/index.php/policies/regulation-energy-efficiency-requirements-mass-produced-systems-vehicles-and-appliances | https://www.admin.ch/opc/de/classified-compilation/20162950/index.html