## Policy Search
Policy | Description | Geography | Products Type | Policy Approach | Policy Instrument | Policy Status | Adopted | Revised | Updated by CLASP | Fuel Types | Test Method Applied | Responsible Agency | Related Topics | Permalink | Source
10 CFR 431—Energy Efficiency Program For Certain Commercial And Industrial Equipment | Commercial warm air furnace means a warm air furnace that is industrial equipment and that has a capacity -rated maximum input- of 225000 Btu per hour or more. A warm air furnace is defined as a self-contained oil-fired or gas-fired furnace designed to supply heated air through ducts to spaces that require it and includes combination warm air furnace or electric air conditioning units but does not include unit heaters and duct furnaces. | United States of America* | Washing Machines, Streetlighting, Air Compressors, 3-Phase Motors, 1-Phase Motors, Heat Pumps, Boilers and Furnaces, Portable ACs, Packaged Terminals, Central ACs, Instantaneous Water Heaters, Storage Water Heaters, Building Circulator Pumps, Pump Systems, Pool Pumps, Power Transformers, Walk-In Coolers and Freezers, Refrigerators-Freezers, Refrigerated Vending Machines, Ice Machines, Freezers-only | Mandatory | Minimum Performance Standard | Entered into force, Revised | 1994 | 2023 | December 2020 | Electricity | 10 CFR 431 and product-specific Subparts | U.S. Department of Energy | Energy Efficiency, Industrial Sector | https://cprc-clasp.ngo/index.php/policies/10-cfr-431-energy-efficiency-program-certain-commercial-and-industrial-equipment | https://www.ecfr.gov/current/title-10/chapter-II/subchapter-D/part-431
CQC31-030421-2010. Energy Conservation Certification Rules - Doors and Windows | This policy contains energy conservation certification rules for doors and windows. It applies to doors and windows with a thermal insulation function. | China | Doors | Voluntary | Endorsement Label | Entered into force, Revised | 2011 | 2013 | October 2022 | Other | CQC 3118-2011 | China Quality Certification Center (CQC) | Energy Efficiency | https://cprc-clasp.ngo/index.php/policies/cqc31-030421-2010-energy-conservation-certification-rules-doors-and-windows | https://www.cqc.com.cn/www/chinese/c/2011-08-02/492708.shtml
Energy Efficiency Regulations, 2016 (SOR/2016-311) | This policy is divided into 14 divisions: 1) household appliances, 2) air conditioners, condensing units, and chillers, 3) heat pumps, 4) furnaces, fireplaces, unit heaters, and recovery ventilators, 5) boilers, 6) water heaters, 7) lamps and lamp ballasts, 8) lighting fixtures, 9) electronic products, 10) commercial refrigeration, 11) dry-type transformers, 12) motors, 13) commercial pre-rinse spray valves, and 14) pumps. | Canada | Audio-Visual, Televisions, Displays, Battery Chargers, External Power Supply, Dehumidifiers, Ovens, Microwaves, Dishwashers, Cooktops or Hobs, Clothes Dryers, Washer and Dryers, Washing Machines, Indoor Luminaires, Specialty Luminaires, Specialty Lamps, Non-Directional lamps, Fluorescent and HID Lighting, 3-Phase Motors, 1-Phase Motors, Ventilation, Ceiling Fans, Space Heating, Heat Pumps, Boilers and Furnaces, Room ACs - Stationary ACs, Portable ACs, Packaged Terminals, Chillers - Cooler Towers, Central ACs, Instantaneous Water Heaters, Storage Water Heaters, Pump Systems, Power Transformers, Distribution Transformers, Wine Chillers, Walk-In Coolers and Freezers, Refrigerators-Freezers, Refrigerated Vending Machines, Ice Machines, Freezers-only | Mandatory | Comparative Label, Minimum Performance Standard | Entered into force, Revised | 2016 | 2019 | October 2022 | Electricity, Gas, Oil |  | Natural Resources Canada Office of Energy Efficiency | Energy Efficiency | https://cprc-clasp.ngo/index.php/policies/energy-efficiency-regulations-2016-sor2016-311 | https://laws-lois.justice.gc.ca/eng/regulations/SOR-2016-311/index.html
ENERGY STAR Program Requirements for Residential Windows, Doors, and Skylights Version 6.0 | Products that meet the definition of a residential Window, Door, or Skylight as specified in the policy document are eligible for ENERGY STAR qualification, with the exception of products that are assembled onsite, including but not limited to sash packs or sash kits; Windows, Doors, or Skylights that are intended for installation in non-Residential Buildings; Window, Door, or Skylight attachments that are not included in a product’s NFRC-certified rating. | United States of America* | Doors, Windows, Envelopes | Voluntary | Endorsement Label | Entered into force, Revised | 2003 | 2015 | June 2021 | Other | NFRC 100; SHGC NFRC 200; ASTM E283 in accordance with NFRC 400 or AAMA/WDMA/CSA 101/I.S.2/A440-11 | ENERGY STAR | Energy Efficiency | https://cprc-clasp.ngo/index.php/policies/energy-star-program-requirements-residential-windows-doors-and-skylights-version-60 | https://www.energystar.gov/products/building_products/residential_windows_doors_and_skylights/partners
MELS for Commercial Storage Refrigerators (2025) | This policy defines minimum energy labeling scheme requirements for chiller, freezers, and combinations type of all capacities. | Singapore* | Refrigerated Cabinets, Wine Chillers, Walk-In Coolers and Freezers, Refrigerated Vending Machines, Freezers-only | Mandatory | Comparative Label | Entered into force, New | 2024 |  | September 2025 | Electricity |  | National Environment Agency | Energy Efficiency | https://cprc-clasp.ngo/index.php/policies/mels-commercial-storage-refrigerators-2025 | https://www.nea.gov.sg/our-services/climate-change-energy-efficiency/energy-efficiency/household-sector/tick-rating
MEPS for Commercial Storage Refrigerators (2025) | This policy sets minimum energy performance standards for commercial storage refrigerators as shown below | Singapore* | Refrigerated Cabinets, Wine Chillers, Walk-In Coolers and Freezers, Refrigerated Vending Machines, Freezers-only | Mandatory | Minimum Performance Standard | Entered into force, New | 2025 |  | September 2025 | Electricity |  | National Environment Agency | Energy Efficiency | https://cprc-clasp.ngo/index.php/policies/meps-commercial-storage-refrigerators-2025 | https://www.nea.gov.sg/our-services/climate-change-energy-efficiency/energy-efficiency/household-sector/minimum-energy-performance-standards
Nordic Ecolabel 062 Windows and Exterior Doors | Nordic Ecolabelled products are windows and exterior doors between open and enclosed, constantly heated spaces, i.e. between an outdoor climate and an indoor climate. There are various other types of exterior doors that can be subject to various function requirements. | Sweden | Doors, Windows | Voluntary | Endorsement Label | Entered into force, New | 2014 |  | October 2015 | Other | EN 14351-1 | Ecolabelling Sweden | Energy Efficiency | https://cprc-clasp.ngo/index.php/policies/nordic-ecolabel-062-windows-and-exterior-doors | http://www.svanen.se/en/Criteria/Nordic-Ecolabel-criteria/Criteria/?productGroupID=33
Thai Green Label Scheme - Doors and windows TGL-70-12 | These criteria shall apply to finished products of door sets, window sets, and frames made of composite wood, interlocking wood, plastic, metal, mirror, and insulators. | Thailand | Doors, Windows | Voluntary | Endorsement Label | Entered into force, New | 2012 |  | March 2022 | Other | TIS 1288, TIS 1651, TIS 504, TIS 744, TIS 829 (Doors and Windows) , TIS 1013, TIS 1220, TIS 1568, TIS 1569, TIS 192 (Doors) , TIS 1043 (Windows) | Thailand Environment Institute (TEI) | Energy Efficiency | https://cprc-clasp.ngo/index.php/policies/thai-green-label-scheme-doors-and-windows-tgl-70-12 | http://www.tei.or.th/greenlabel/download/TGL-70-12.pdf