## Policy Search
Policy | Description | Geography | Products Type | Policy Approach | Policy Instrument | Policy Status | Adopted | Revised | Updated by CLASP | Fuel Types | Test Method Applied | Responsible Agency | Related Topics | Permalink | Source
10 CFR 431—Energy Efficiency Program For Certain Commercial And Industrial Equipment | Commercial warm air furnace means a warm air furnace that is industrial equipment and that has a capacity -rated maximum input- of 225000 Btu per hour or more. A warm air furnace is defined as a self-contained oil-fired or gas-fired furnace designed to supply heated air through ducts to spaces that require it and includes combination warm air furnace or electric air conditioning units but does not include unit heaters and duct furnaces. | United States of America* | Washing Machines, Streetlighting, Air Compressors, 3-Phase Motors, 1-Phase Motors, Heat Pumps, Boilers and Furnaces, Portable ACs, Packaged Terminals, Central ACs, Instantaneous Water Heaters, Storage Water Heaters, Building Circulator Pumps, Pump Systems, Pool Pumps, Power Transformers, Walk-In Coolers and Freezers, Refrigerators-Freezers, Refrigerated Vending Machines, Ice Machines, Freezers-only | Mandatory | Minimum Performance Standard | Entered into force, Revised | 1994 | 2023 | December 2020 | Electricity | 10 CFR 431 and product-specific Subparts | U.S. Department of Energy | Energy Efficiency, Industrial Sector | https://cprc-clasp.ngo/index.php/policies/10-cfr-431-energy-efficiency-program-certain-commercial-and-industrial-equipment | https://www.ecfr.gov/current/title-10/chapter-II/subchapter-D/part-431
6977/2009 Energy Efficiency Of Distribution Transformers | This standard specifies the energy efficiency of distribution transformers. | Egypt | Power Transformers | Mandatory | Minimum Performance Standard | Entered into force, New | 2009 |  | October 2022 | Electricity | IEC 60076-ser/2008 , ES 1886: Power Transformers Dry Type , ES 4885-1 Instrument transformers part-1Current transformer , ES 4885-1 Instrument transformers part-2 Inductive voltage transformer | Egyptian Organization for Standardization and Quality Control (EOS) | Energy Efficiency, Industrial Sector | https://cprc-clasp.ngo/index.php/policies/69772009-energy-efficiency-distribution-transformers | http://www.eos.org.eg/en/standard/10626
8327 / 2020 Power transformers – Energy efficiency |  | Egypt | Power Transformers | Mandatory | Minimum Performance Standard | New | 2020 |  | December 2025 | Electricity | IEC TS 60076-20/2017 Power transformers –Part 20: Energy efficiency | Egyptian Organization for Standards & Quality | Energy Efficiency | https://cprc-clasp.ngo/index.php/policies/8327-2020-power-transformers-energy-efficiency | https://www.eos.org.eg/en/standard/14995
CEL-021. Power Transformer | Applies to remote refrigerated display cabinets for food sales and display. Does NOT apply to refrigerated automatic vending machine or refrigerated display cabinets which are not for retail purpose. | China | Power Transformers | Mandatory | Comparative Label | Entered into force, New | 2010 |  | May 2021 | Electricity | GB 1094.1-1996 GB/T 2900.15-1997 GB/T 6451-2008 GB 24790-2009 | National Development and Reform Commission (NDRC); and State Administration for… | Energy Efficiency, Industrial Sector | https://cprc-clasp.ngo/index.php/policies/cel-021-power-transformer | https://www.energylabelrecord.com/xzzq/display.htm?contentId=ae2f1677d59a46688deb3fdd6b01095c
Commission Regulation (EU) 2019/1783 of 1 October 2019 amending Regulation (EU) No 548/2014 on implementing Directive 2009/125/EC of the European Parliament and of the Council with regard to small, medium and large power transformers | This Regulation establishes ecodesign requirements for placing on the market or putting into service power transformers with a minimum power rating of 1 kVA used in 50Hz electricity transmission and distribution networks or for industrial applications. The Regulation is only applicable to transformers purchased after the entry into force of the Regulation. Power transformer means a static piece of apparatus with two or more windings which; by electromagnetic induction; transforms a system of alternating voltage and current into another system of alternating voltage and current usually of different values and at the same frequency for the purpose of transmitting electrical power. | European Union | Power Transformers | Mandatory | Minimum Performance Standard | Entered into force, Revised | 2015 | 2019 | September 2023 | Electricity | IEC 60076 | European Commission - DG Enterprise | Energy Efficiency, Industrial Sector | https://cprc-clasp.ngo/index.php/policies/commission-regulation-eu-20191783-1-october-2019-amending-regulation-eu-no-5482014 | https://eur-lex.europa.eu/legal-content/EN/TXT/?uri=uriserv:OJ.L_.2019.272.01.0107.01.ENG&toc=OJ:L:2019:272:TOC
Commission Regulation (EU) 2019/1783 of 1 October 2019 amending Regulation (EU) No 548/2014 on implementing Directive 2009/125/EC of the European Parliament and of the Council with regard to small, medium and large power transformers | This Regulation establishes ecodesign requirements for placing on the market or putting into service power transformers with a minimum power rating of 1 kVA used in 50Hz electricity transmission and distribution networks or for industrial applications. The Regulation is only applicable to transformers purchased after the entry into force of the Regulation. Power transformer means a static piece of apparatus with two or more windings which; by electromagnetic induction; transforms a system of alternating voltage and current into another system of alternating voltage and current usually of different values and at the same frequency for the purpose of transmitting electrical power. | United Kingdom | Power Transformers | Mandatory | Minimum Performance Standard | Entered into force, Revised | 2015 | 2019 | October 2023 | Electricity |  |  | Energy Efficiency, Industrial Sector | https://cprc-clasp.ngo/index.php/policies/commission-regulation-eu-20191783-1-october-2019-amending-regulation-eu-no-5482014-0 | https://www.legislation.gov.uk/eur/2014/548/contents/2014-05-21
Commission Regulation (EU) 2019/1783 of 1 October 2019 amending Regulation (EU) No 548/2014 on implementing Directive 2009/125/EC of the European Parliament and of the Council with regard to small, medium and large power transformers | This Regulation establishes ecodesign requirements for placing on the market or putting into service power transformers with a minimum power rating of 1 kVA used in 50Hz electricity transmission and distribution networks or for industrial applications. The Regulation is only applicable to transformers purchased after the entry into force of the Regulation. Power transformer means a static piece of apparatus with two or more windings which; by electromagnetic induction; transforms a system of alternating voltage and current into another system of alternating voltage and current usually of different values and at the same frequency for the purpose of transmitting electrical power. | United Kingdom | Power Transformers | Mandatory | Minimum Performance Standard | Entered into force, Revised | 2015 | 2019 | October 2023 | Electricity | IEC 60076 |  | Energy Efficiency, Industrial Sector | https://cprc-clasp.ngo/index.php/policies/commission-regulation-eu-20191783-1-october-2019-amending-regulation-eu-no-5482014-1 | https://www.legislation.gov.uk/eur/2019/1783/contents/2019-10-01
CQC31-461212-2020. Energy Conservation Certification Rules for Power Transformer | Applies to three-phase; off-Circuit-Tap-Changing transformers with voltage level of 10kV; and rated capacities of 30kVA-1600kVA for oil-immersed transformers or 30kVA-2500kVA for dry-type transformers. Does not apply to gas-filled transformers. | China | Power Transformers | Voluntary | Endorsement Label | Entered into force, Revised | 2003 | 2020 | May 2021 | Electricity | GB 20052-2020 | China Quality Certification Center (CQC) | Energy Efficiency, Industrial Sector | https://cprc-clasp.ngo/index.php/policies/cqc31-461212-2020-energy-conservation-certification-rules-power-transformer | https://www.cqc.com.cn/www/chinese/c/2020-10-26/492765.shtml
CQC31-461219-2010. CQC Mark Certification - Power Transformer | Applies to power transformers with voltage level of 35kV-220kV; and rated capacities of 3150kVA. Does not apply to dry-type transformers. | China | Power Transformers | Voluntary | Endorsement Label | Entered into force, Revised | 2003 | 2010 | August 2018 | Electricity | GB 1094.1-1996 GB/T 2900.15-1997 GB/T 6451-2008 GB 24790-2009 | China Quality Certification Center (CQC) | Energy Efficiency, Industrial Sector | https://cprc-clasp.ngo/index.php/policies/cqc31-461219-2010-cqc-mark-certification-power-transformer
CQC31-462271-2022 Energy Conservation Certification Rules for High-Voltage/Low-Voltage Prefabricated Substations | This policy contains energy conservation certification rules for high-voltage/low-voltage prefabricated substations. It applies to high-voltage/low-voltage prefabricated substations with a maximum rated AC voltage of 12 kV containing one or more transformers with an operating frequency of 50 Hz and installed in places that are accessible to the public outdoors and provide personnel protection. | China | Power Transformers | Voluntary | Endorsement Label | Entered into force, New | 2022 |  | October 2022 | Electricity | GB/T 17467-2020 | China Quality Certification Centre | Energy Efficiency | https://cprc-clasp.ngo/index.php/policies/cqc31-462271-2022-energy-conservation-certification-rules-high-voltagelow-voltage | https://www.cqc.com.cn/www/chinese/c/2022-07-28/559154.shtml
Draft standard PROY-NOM-014-ENER-2020 | This standard establishes the minimum energy efficiency values, test method, marking requirements, and conformity assessment procedure applicable to single rotational frequency, continuous duty, open- or closed-loop, air-cooled, single-phase squirrel-cage electric AC induction motors with a rated output of 0.180 kW to 2.238 kW, 2, 4 or 6 poles, split-phase, capacitor-start, or with two capacitors, or connected with a permanent capacitor, which are imported, manufactured or marketed within Mexico. It does not apply to electric motors which require auxiliary or additional cooling equipment. | Mexico | 1-Phase Motors | Mandatory | Minimum Performance Standard | Under development |  |  | December 2023 | Electricity |  | National Commission for the Efficient Use of Energy | Industrial Sector | https://cprc-clasp.ngo/index.php/policies/draft-standard-proy-nom-014-ener-2020 | https://www.dof.gob.mx/nota_detalle.php?codigo=5608195&fecha=18/12/2020#gsc.tab=0
Electric Motors Minimum Energy Performance Standards | Electric Motors Minimum Energy Performance Standards | Pakistan | 3-Phase Motors, 1-Phase Motors | Mandatory | Minimum Performance Standard | Entered into force, New | 2020 |  | February 2021 | Electricity |  | National Energy Efficiency and Conservation Authority (NEECA) | Energy Efficiency | https://cprc-clasp.ngo/index.php/policies/electric-motors-minimum-energy-performance-standards | https://clasp.ngo/updates/2021/pakistan-launches-first-efficiency-policy-for-electric-motors
Energy Efficiency Policy for Distribution Transformers (DT) | This policy specifies the MEPS and labeling requirements for oil immersed, naturally air cooled, three phase, and double wound non sealed type out door distribution transformer. The standard ratings covered under the pilot scheme are 16, 25, 63, 100, 160 and 200 kVA and non standard ratings from 16 kVA to 200 kVA. | India | Power Transformers | Mandatory | Comparative Label, Minimum Performance Standard | Entered into force, Revised | 2009 | 2023 | December 2024 | Electricity | IS 2026 (part I, II, III):1977, IS 1180 (part I):2014, IS 2500 (part I):2000 | Bureau of Energy Efficiency (BEE) | Energy Efficiency | https://cprc-clasp.ngo/index.php/policies/energy-efficiency-policy-distribution-transformers-dt | https://beestarlabel.com/Content/Files/DTnoti.pdf
Energy Efficiency Regulations, 2016 (SOR/2016-311) | This policy is divided into 14 divisions: 1) household appliances, 2) air conditioners, condensing units, and chillers, 3) heat pumps, 4) furnaces, fireplaces, unit heaters, and recovery ventilators, 5) boilers, 6) water heaters, 7) lamps and lamp ballasts, 8) lighting fixtures, 9) electronic products, 10) commercial refrigeration, 11) dry-type transformers, 12) motors, 13) commercial pre-rinse spray valves, and 14) pumps. | Canada | Audio-Visual, Televisions, Displays, Battery Chargers, External Power Supply, Dehumidifiers, Ovens, Microwaves, Dishwashers, Cooktops or Hobs, Clothes Dryers, Washer and Dryers, Washing Machines, Indoor Luminaires, Specialty Luminaires, Specialty Lamps, Non-Directional lamps, Fluorescent and HID Lighting, 3-Phase Motors, 1-Phase Motors, Ventilation, Ceiling Fans, Space Heating, Heat Pumps, Boilers and Furnaces, Room ACs - Stationary ACs, Portable ACs, Packaged Terminals, Chillers - Cooler Towers, Central ACs, Instantaneous Water Heaters, Storage Water Heaters, Pump Systems, Power Transformers, Distribution Transformers, Wine Chillers, Walk-In Coolers and Freezers, Refrigerators-Freezers, Refrigerated Vending Machines, Ice Machines, Freezers-only | Mandatory | Comparative Label, Minimum Performance Standard | Entered into force, Revised | 2016 | 2019 | October 2022 | Electricity, Gas, Oil |  | Natural Resources Canada Office of Energy Efficiency | Energy Efficiency | https://cprc-clasp.ngo/index.php/policies/energy-efficiency-regulations-2016-sor2016-311 | https://laws-lois.justice.gc.ca/eng/regulations/SOR-2016-311/index.html
GB 20052-2024 Energy efficiency limit values ​​and energy efficiency grades for power transformers | This document specifies the minimum allowable values of energy efficiency, the energy efficiency grades and test methods for power transformers. The policy applies to oil-immersed and dry-type distribution transformers. It will enter into effect on 1 February 2025. | China | Power Transformers | Mandatory | Minimum Performance Standard | Entered into force, Revised | 2006 | 2024 | December 2024 | Electricity | GB/T 1094.1; GB/T 1094.11; GB/T 2900.95; GB/T 6451; GB/T 10228; GB/T 22072; GB/T 25438; GB/T 25446 | National Development and Reform Commission (NDRC); and State Administration for… | Energy Efficiency, Industrial Sector | https://cprc-clasp.ngo/index.php/policies/gb-20052-2024-energy-efficiency-limit-values-and-energy-efficiency-grades-power | https://openstd.samr.gov.cn/bzgk/gb/newGbInfo?hcno=B0CE4A3FBCC4501211A25E3E10F75498
GOST 19294-84 General-purpose low-power transformers - General specifications | This standard applies to dry power transformers and autotransformers of general purpose with single-phase and three-phase power of no more than 5 kVA, included in the AC network of frequency 50 or 60 Hz with a nominal voltage of up to 1000 V. | Russia | Power Transformers | Voluntary | Minimum Performance Standard | Entered into force, Revised | 1989 | 1992 | October 2016 | Electricity |  | Russian Energy Agency | Energy Efficiency | https://cprc-clasp.ngo/index.php/policies/gost-19294-84-general-purpose-low-power-transformers-general-specifications | https://internet-law.ru/gosts/gost/12956/
Greenhouse and Energy Minimum Standards (Transformers and Electronic Step-down Converters for ELV Lamps) Determination 2012 | The scope of transformer MEPS covers oil-immersed and dry-type distribution transformers with power ratings from 10 kVA to 2500 kVA intended to be used on 11 kV and 22 kV networks.This standard does not apply to certain categories of special transformers such a - (a) transformers other than those on 11 or 22 kv networks; (b) instrument transformers; (c) auto transformers; (d) traction transformers mounted on rolling stock; (e) starting transformers; (f) testing transformers; (g) welding transformers; (h) three phase transformers with three or more windings per phase; (i) arc-furnace transformers; (j) earthing transformers; (k) rectifier or converter transformers; (l) uninterruptible power supply (ups) transformers; (m) transformers with an impedance less than 3% or more than 8%; (n) voltage regulating transformers; (o) transformers designed for frequencies other than 50 hertz; (p) gas-filled dry-type transformers; or (q) flameproof transformers. | Australia | Power Transformers | Mandatory | Minimum Performance Standard | Entered into force, Revised | 2004 | 2012 | July 2025 | Electricity | AS 2374.1; AS 2735 | Department of Climate Change and Energy Efficiency (DCCEE) | Energy Efficiency, Industrial Sector | https://cprc-clasp.ngo/index.php/policies/greenhouse-and-energy-minimum-standards-transformers-and-electronic-step-down-converters | https://www.legislation.gov.au/Series/F2012L02135
Greenmark N100 - Transformers | This standard is applicable to transformers which meet the definition of CNS 598. | Taiwan of China | Power Transformers | Voluntary | Endorsement Label | Entered into force, Revised | 2015 | 2015 | August 2018 | Electricity | Greenmark N100 - Transformers | Bureau of Energy, Ministry of Economic Affairs | Energy Efficiency | https://cprc-clasp.ngo/index.php/policies/greenmark-n100-transformers | http://greenliving.epa.gov.tw/GreenLife/uploadfiles/Criteria/100/c3ecfab5-9241-4a1a-85b4-11a738852739.pdf
Greenmark N75 - Dry Type Transformers | This standard is applicable to cast-resin dry type transformers which meet the definition of CNS 13390. | Taiwan of China | Power Transformers | Voluntary | Endorsement Label | Entered into force, New | 2014 |  | August 2018 | Electricity |  | Bureau of Energy, Ministry of Economic Affairs | Energy Efficiency | https://cprc-clasp.ngo/index.php/policies/greenmark-n75-dry-type-transformers | https://greenliving.epa.gov.tw/GreenLife/uploadfiles/Criteria/75/8efacf7e-0cf7-4c2c-bb17-1ef125ec37e7.pdf
High Energy Performance Label for 1 phase motor | This scheme covers single-phase induction motors with a rated output power of not more than 7.5 kW and a rated voltage of not more than 250 V and a frequency of 50 Hz. Excluded - submersible motors, motors integrated into the drive unit and cannot be separated from multi-speed motors, motors intended exclusively for short-cycle duty applications, and induction motors used in electric cars or vehicles. | Thailand | Motors and Motor Driven Equipment, Motors, 1-Phase Motors | Voluntary | Comparative Label | Entered into force, New | 2022 |  | April 2022 | Electricity | IEC 60034-2-1 | Department of Alternative Energy Development and Efficiency, Ministry of Energy… | Energy Efficiency | https://cprc-clasp.ngo/index.php/policies/high-energy-performance-label-1-phase-motor | https://www.dede.go.th/download/general_65/6_01032565.pdf
High-efficiency Appliances Certification Program | Single-phase induction motors | Republic of Korea | 1-Phase Motors | Voluntary | Endorsement Label | Entered into force, Revised | 1996 | 2012 | January 2016 | Electricity |  | Korea Energy Management Corporation (KEMCO) | Energy Efficiency | https://cprc-clasp.ngo/index.php/policies/high-efficiency-appliances-certification-program-7 | http://www.kemco.or.kr/new_eng/pg02/pg02100101.asp
High-efficiency Appliances Certification Program | Information not available | Republic of Korea | Power Transformers | Voluntary | Endorsement Label | Entered into force, Revised | 1996 | 2012 | January 2016 | Electricity |  | Korea Energy Management Corporation (KEMCO) | Energy Efficiency | https://cprc-clasp.ngo/index.php/policies/high-efficiency-appliances-certification-program-8 | http://www.kemco.or.kr/new_eng/pg02/pg02100101.asp
ISIRI 13368 Energy Consumption Criteria for Oil Distribution Transformers | Three Phases oil transformers, less than 36kVA and 25kVA up to 2500kVA ,50Hz | Iran | Power Transformers | Mandatory | Minimum Performance Standard | Entered into force, Revised | 2012 | 2012 | January 2016 | Electricity | IEC 60071-1, 2011, IEC 60071-2, 2011 | Institute of Standards and Industrial Research of Iran (ISIRI) | Energy Efficiency, Industrial Sector | https://cprc-clasp.ngo/index.php/policies/isiri-13368-energy-consumption-criteria-oil-distribution-transformers | http://isiri.gov.ir/portal/home/?135546/%D8%A7%D8%B7%D9%84%D8%A7%D8%B9%D8%A7%D8%AA-%D9%85%D8%B1%D8%A8%D9%88%D8%B7-%D8%A8%D9%87-%D8%A7%D8%B3%D8%AA%D8%A7%D9%86%D8%AF%D8%A7%D8%B1%D8%AF%D9%87%D8%A7%DB%8C-%D8%A8%D8%B1%DA%86%D8%B3%D8%A8-%D8%A7%D9%86%D8%B1%DA%98%
ISIRI 7874, 1st Edition, Specification for energy consumption and energy labeling of single phase electrical motors | Small 1-phase General Purpose | Iran | 1-Phase Motors | Mandatory | Comparative Label, Minimum Performance Standard | Entered into force, Revised | 2012 | 2012 | January 2016 | Electricity | ISIRI 3772-1 | Institute of Standards and Industrial Research of Iran (ISIRI) | Energy Efficiency | https://cprc-clasp.ngo/index.php/policies/isiri-7874-1st-edition-specification-energy-consumption-and-energy-labeling-single-phase | http://isiri.gov.ir/portal/home/?135546/%D8%A7%D8%B7%D9%84%D8%A7%D8%B9%D8%A7%D8%AA-%D9%85%D8%B1%D8%A8%D9%88%D8%B7-%D8%A8%D9%87-%D8%A7%D8%B3%D8%AA%D8%A7%D9%86%D8%AF%D8%A7%D8%B1%D8%AF%D9%87%D8%A7%DB%8C-%D8%A8%D8%B1%DA%86%D8%B3%D8%A8-%D8%A7%D9%86%D8%B1%DA%98%
LI 2456 Energy Commission (Energy Efficiency Standards and Labelling) (Electric Motors) Regulations, 2022 | These regulations apply to an induction motor whether sold separately or partly integrated in other products that has 2,4,6, or 8 poles; has a rated voltage that's more than 50 V but less than 1000 V; has a rated power output of 0.12 kW up to 1000 kW; is rated to operate at a frequency of 50 Hz; is rated on the basis of continuous duty operation, and; is rated for direct on-line operation. | Ghana | 3-Phase Motors, 1-Phase Motors | Mandatory | Minimum Performance Standard | Entered into force, New | 2022 |  | March 2023 | Electricity |  | Ghana Energy Commission | Energy Efficiency, Industrial Sector | https://cprc-clasp.ngo/index.php/policies/li-2456-energy-commission-energy-efficiency-standards-and-labelling-electric-motors | https://www.energycom.gov.gh/regulation/regulation-and-codes
LI 2459 Energy Commission (Energy Efficiency Standards and Labelling) (Distribution Transformers) Regulations, 2022 | These regulations apply to a distributor transformer manufactured in the country or imported to the country for display, sale or use. | Ghana | Power Transformers | Mandatory | Minimum Performance Standard | Entered into force, New | 2022 |  | March 2023 | Electricity |  | Ghana Energy Commission | Energy Efficiency | https://cprc-clasp.ngo/index.php/policies/li-2459-energy-commission-energy-efficiency-standards-and-labelling-distribution | https://www.energycom.gov.gh/regulation/regulation-and-codes
Low-voltage single-phase inductive motor energy efficiency ratio standards | Low-voltage single-phase inductive motor | Taiwan of China | 1-Phase Motors | Voluntary | Minimum Performance Standard | Entered into force, Revised | 1981 | 2002 | August 2018 | Electricity |  | Greenmark Labelling Program | Energy Efficiency, Industrial Sector | https://cprc-clasp.ngo/index.php/policies/low-voltage-single-phase-inductive-motor-energy-efficiency-ratio-standards | http://www.moeaboe.gov.tw/ECW/english/content/Content.aspx?menu_id=1535
MEPS for Transformer | Transformers smaller than 1500kVA | Republic of Korea | Power Transformers | Mandatory | Minimum Performance Standard | Entered into force, Revised | 2012 | 2016 | January 2016 | Electricity |  | Korea Energy Management Corporation (KEMCO) | Energy Efficiency | https://cprc-clasp.ngo/index.php/policies/meps-transformer | http://www.kemco.or.kr/new_eng/pg02/pg02100200_2.asp
MEPS for Transformer | Transformer defined in KS C 4306, KS C 4311, KS C 4316, KS C 4317 and Annex 3; 1500-3000kVa | Republic of Korea | Power Transformers | Mandatory | Minimum Performance Standard | Entered into force, Revised | 2012 | 2015 | January 2016 | Electricity |  | Korea Energy Management Corporation (KEMCO) | Energy Efficiency | https://cprc-clasp.ngo/index.php/policies/meps-transformer-0 | http://www.kemco.or.kr/new_eng/pg02/pg02100200_2.asp
Minimum Energy Performance Standard (MEPS) requirements for distribution transformers | Minimum energy performance standards for distribution transformers covers: Single- and three-phase dry and oilimmersed transformers with a power rating between 10kVA and 2500kVA; which are designed for 11kV and 22kV networks. | New Zealand | Power Transformers | Mandatory | Minimum Performance Standard | Entered into force, Revised | 2004 | 2011 | August 2018 | Electricity | AS 2375 for dry type, and AS 2374.1 for other type transformers. | Energy Efficiency and Conservation Authority (EECA) | Energy Efficiency | https://cprc-clasp.ngo/index.php/policies/minimum-energy-performance-standard-meps-requirements-distribution-transformers | https://www.eeca.govt.nz/assets/Resources-EECA/standards-ratings-labels/product-factsheets/distribution-transformers-factsheet.pdf
Minimum Energy Performance Standards for Low-Voltage Single-Phase Inductive Motors | This policy specifies minimum energy performance standards for low-voltage single-phase inductive industrial motors. | Taiwan of China | 1-Phase Motors | Mandatory | Minimum Performance Standard | Entered into force, New | 2002 |  | October 2022 | Electricity |  | Bureau of Energy, Ministry of Economic Affairs | Energy Efficiency | https://cprc-clasp.ngo/index.php/policies/minimum-energy-performance-standards-low-voltage-single-phase-inductive-motors
NOM-014-ENER-2004 | Standards NOM-014-ENER-2004 applies to single-phase squirrel cage air-cooled induction AC motors with a rated output of 0.180 kW to 1.500 kW, with single rotation frequency, 2, 4 or 6 poles, split phase or capacitor start, open or closed. | Mexico | 1-Phase Motors | Mandatory | Minimum Performance Standard | Revised, Superseded | 1997 | 2005 | December 2023 | Electricity |  | Comision Nacional para el Uso Eficiente de la Energia (CONUEE, National Commiss… | Energy Efficiency, Industrial Sector | https://cprc-clasp.ngo/index.php/policies/nom-014-ener-2004 | http://dof.gob.mx/nota_detalle.php?codigo=4919668&fecha=19/04/2005
NOM-014-ENER-2025, Energy efficiency of single-phase, induction, squirrel-cage, air-cooled alternating current electric motors with rated power from 0.180 kW to 2.238 kW | This standard establishes the minimum energy efficiency values, the testing method, marking requirements, and conformity assessment procedure; applicable to alternating current, single-phase, induction, squirrel-cage, air-cooled electric motors, whether open or closed, continuous duty, single-speed, with rated power from 0.180 kW to 2.238 kW, with 2, 4, or 6 poles, split-phase, or capacitor-start, or with two capacitors, or with a permanently connected capacitor. | Mexico | 1-Phase Motors | Mandatory | Minimum Performance Standard | Entered into force, Revised | 2004 | 2025 | September 2025 | Electricity | NOM-008-SE-2021 , IEC 60034-2-1:2024 Rotating electrical machines - Part 2-1 , IEEE 114-2010-IEEE | Comision Nacional para el Uso Eficiente de la Energia (CONUEE, National Commiss… | Energy Efficiency | https://cprc-clasp.ngo/index.php/policies/nom-014-ener-2025-energy-efficiency-single-phase-induction-squirrel-cage-air-cooled | https://www.dof.gob.mx/normasOficiales/9505/sener/sener.html
NOM-033-ENER-2019 - AC motors cooled with air | This policy defines the minimum energy efficiency values, test method, marking, and procedure for assessing the conformity of air-cooled alternating current (AC) electric motors with nominal electrical voltage up to 240V; a nominal power greater than or equal to 1W and less than 180W; 2-, 4- and 6-pole, squirrel cage induction motors, as well as motors that are electronically switched. | Mexico | 1-Phase Motors | Mandatory | Minimum Performance Standard | Entered into force, New | 2021 |  | December 2023 | Electricity |  | https://www.dof.gob.mx/nota_detalle.php?codigo=5624457&fecha=21/07/2021#gsc.tab… | Energy Efficiency, Industrial Sector | https://cprc-clasp.ngo/index.php/policies/nom-033-ener-2019-ac-motors-cooled-air | https://www.dof.gob.mx/nota_detalle.php?codigo=5624457&fecha=21/07/2021#gsc.tab=0
Pakistan Energy Label for Motors | This regulation establishes Minimum Energy Performance standards for electric motor efficiency and requires compliance with a star rating system. The regulation applies to the import and offer for sale of three-phase squirrel cage induction motors designed to operate at 50 Hz or 60 Hz with: a) a rated output power greater than or equal to 0.12 kW and less than or equal to 1,000 kW; and b) a rated voltage of up to 1000 volts alternating current; and c) 2, 4, 6 or 8 poles; and d) a continuous duty rating. The regulation also applies to the import and offer for sale of single-phase squirrel cage induction motors of all types designed to operate at 50 Hz or 60 Hz with a rated output power greater than or equal to 0.12 kW. | Pakistan | 3-Phase Motors, 1-Phase Motors | Mandatory | Comparative Label, Minimum Performance Standard | Entered into force, New | 2014 | 2024 | January 2025 | Electricity | ISO/IEC 17025, IEC 60034-1 ED. 13.0, IEC 60034-2-1 Ed. 2.0 2014 | National Energy Efficiency and Conservation Authority (NEECA) | Energy Efficiency | https://cprc-clasp.ngo/index.php/policies/pakistan-energy-label-motors | https://neeca.pk/neecagov/regulations/SRO412(I)-2024.pdf
Provision 230/2015 | Energy efficiency labelling for single- and three-phase cage induction motors. | Argentina | 3-Phase Motors, 1-Phase Motors | Mandatory | Comparative Label | Entered into force, New | 2015 |  | September 2022 | Electricity | IRAM 62409:2014 / IRAM 62405:2012 | Secretaria de Energia (Secretary of Energy) | Energy Efficiency | https://cprc-clasp.ngo/index.php/policies/provision-2302015 | http://servicios.infoleg.gob.ar/infolegInternet/anexos/250000-254999/251749/norma.htm
Regulation on Energy Efficiency Requirements for Mass-Produced Systems, Vehicles, and Appliances | This policy applies to mass-produced systems, vehicles, and devices as well as their mass-produced components that consume a considerable amount of energy and are placed on the market or sold in Switzerland. | Switzerland | Computers, Servers, Networking Equipment, Stand-by and networked devices, Televisions, Set Top Boxes (STB), Displays, External Power Supply, Vacuum Cleaners, Ovens, Dishwashers, Cooktops or Hobs, Coffee Machines, Clothes Dryers, Washer and Dryers, Washing Machines, Tubular Lamps, Non-Directional lamps, Directional Lamps, Indoor Luminaires, 3-Phase Motors, Industrial Fans, Heat Pumps, Boilers and Furnaces, Room ACs - Stationary ACs, Storage Water Heaters, Building Circulator Pumps, Pumps Other, Power Transformers, Refrigerated Cabinets, Refrigerators-Freezers, Freezers-only | Mandatory | Comparative Label, Minimum Performance Standard | Entered into force, Revised | 2017 | 2021 | February 2021 | Electricity, Other Solid Fuel | See Policy | Swiss Federal Office of Energy | Energy Efficiency, Industrial Sector | https://cprc-clasp.ngo/index.php/policies/regulation-energy-efficiency-requirements-mass-produced-systems-vehicles-and-appliances | https://www.admin.ch/opc/de/classified-compilation/20162950/index.html
Resolución 40234 de marzo de 2017: Por la cual se modifican y aclaran algunas excepciones para la aplicación del Anexo General de la Resolución 41012 del 18 de septiembre de 2015 “Reglamento Técnico de Etiquetado – RETIQ. | This Regulation covers Gas-burning domestic stove tops and ovens,Air conditioning systems with a condenser cooled by air or water - with one or more points of exit for flows of cooled air,Air conditioning systems contained within a box - designed as a unit to be installed in a window or through a wall , Equipment to clean and rinse textiles using water. May also have a way of extracting excess water from textiles., Electronic and electromagnetic ballasts for tubular fluorescent lighting , Electronic and electromagnetic ballasts for tubular fluorescent lighting , Single-phase electric motors for 60 Hz with rated voltage up to 240V and nominal power from 0.18 kW to 1.5 kW, Three-phase electric induction motors type squirrel cage for 60 Hz with nominal voltage up to 600 V and nominal power of 0.18 kW to 373 kW, Commercial refrigerators and freezers , Domestic refrigerators and freezers , Residential instantaneous-type gas water heaters , Residential storage-type electric water heaters and Residential storage-type gas water heaters | Colombia | Ovens, Washing Machines, Fluorescent and HID Lighting, 3-Phase Motors, 1-Phase Motors, Room ACs - Stationary ACs, Instantaneous Water Heaters, Storage Water Heaters, Refrigerators-Freezers | Voluntary | Comparative Label | Entered into force, Revised | 2015 | 2018 | September 2018 | Electricity, Gas |  | Etiquetado Energetico Colombia | Energy Efficiency | https://cprc-clasp.ngo/index.php/policies/resolucion-40234-de-marzo-de-2017-por-la-cual-se-modifican-y-aclaran-algunas-excepciones | http://www.etiquetaenergetica.gov.co/wp-content/uploads/2015/09/ANEXO-RETIQ_Septiembre2015-pdf.pdf
Sello FIDE No. 4114 - Single Phase Induction Motors | This endorsement label establishes specifications for single-phase induction motors, open and closed, AC, induction type squirrel cage in powers of 0.180 (1/4HP) to 1.500kW (2HP), 2, 4 and 6 poles, split-phase or capacitor start with nominal voltage of 115, 127 and 200 to 240V, at a frequency of 60 Hertz. | Mexico | 1-Phase Motors | Voluntary | Endorsement Label | Entered into force, Revised | 1999 | 2012 | September 2022 | Electricity | NOM-014-ENER / NMX-J-075/1 / NMX-J-075/3 / NOM-008-SCFI / NEMA-MG-1 / IEEE Std. 114 / CSA-C390-14 / CSA C22.2 100 / CSA-C-747 / IEC 34 PT-1 / IEC 34 PT-2 / JIS-4203 / NEMA MG 11 | Fideicomiso para el Ahorro de Energía Eléctrica (FIDE) - Trust for Saving Elect… | Energy Efficiency | https://cprc-clasp.ngo/index.php/policies/sello-fide-no-4114-single-phase-induction-motors | https://www.fide.org.mx/wp-content/uploads/sello-fide/especificaciones/esp4114_04.pdf
Sello FIDE No. 4148 | This endorsement label establishes specifications for distribution transformers: pole mounted, pad mounted, substation and liquid-filled transformers, self-cooled, single phase rated at 5 to 167 kVA and three phase rated 15 to 500 kVA, 60 Hz, with insulation class of 15, 25 and 34.5 kV. | Mexico | Power Transformers | Voluntary | Endorsement Label | Entered into force, Revised | 2008 | 2012 | January 2016 | Electricity | NMX-J-169-ANCE | Fideicomiso para el Ahorro de Energ Eltrica (FIDE) -Trust for Saving Electrical… | Energy Efficiency | https://cprc-clasp.ngo/index.php/policies/sello-fide-no-4148 | http://www.fide.org.mx/index.php?option=com_content&view=article&id=198:especificaciones-sello-fide&catid=82:especificaciones-tipo-a&Itemid=261
Sello FIDE No. 4168 - Single Phase Gear Motors | This endorsement label establishes specifications for single phase cycloidal gear motors with reduction ratios from 6:1 to 87:1, with electrical power in single-phase induction motors from 0.093 kW to 0.746kW, with nominal voltages 115V and 127V, with a frequency of 60 Hertz. | Mexico | 1-Phase Motors | Voluntary | Endorsement Label | Entered into force, Revised | 2010 | 2012 | September 2022 | Electricity | NOM-014-ENER / CSA-C747 / UL 1004 / IEC 60034-5 / NOM-008-SCFI | Fideicomiso para el Ahorro de Energía Eléctrica (FIDE) - Trust for Saving Elect… | Energy Efficiency | https://cprc-clasp.ngo/index.php/policies/sello-fide-no-4168-single-phase-gear-motors | https://www.fide.org.mx/wp-content/uploads/sello-fide/especificaciones/esp4168_01_2.pdf
SI 5484 DISTRIBUTION TRANSFORMERS - REQUIREMENTS FOR ENERGY EFFICIENCY AND LABELLING | It covers distribution transformers | Israel | Power Transformers | Voluntary | Minimum Performance Standard | Entered into force, Revised | 2006 | 2006 | October 2022 | Electricity |  | Standards Institute of Israel (SII) | Energy Efficiency, Industrial Sector | https://cprc-clasp.ngo/index.php/policies/si-5484-distribution-transformers-requirements-energy-efficiency-and-labelling
TCVN 8525:2015 Distribution transformers - MEPS and test methods | This document specifies the MEPS and test methods for distribution transformers. | Vietnam* | Power Transformers | Mandatory | Minimum Performance Standard | Entered into force, Revised | 2010 | 2015 | January 2024 | Electricity |  | Ministry of Industry and Trade (MOIT) | Energy Efficiency, Industrial Sector | https://cprc-clasp.ngo/index.php/policies/tcvn-85252015-distribution-transformers-meps-and-test-methods | https://vanbanphapluat.co/tcvn-8525-2015-may-bien-ap-phan-phoi-muc-hieu-suat-nang-luong-toi-thieu
Technical Regulation on Labeling | Room air conditioners, washing machines, 1 and 3 phase induction motors, and refrigeration equipment | Cuba | Washing Machines, Non-Directional lamps, Directional Lamps, Fluorescent and HID Lighting, 3-Phase Motors, 1-Phase Motors, Storage Water Heaters, Refrigerators-Freezers | Mandatory | Comparative Label | Entered into force, Revised | 2009 | 2016 | December 2020 | Electricity, Gas |  | Ministry of Energy and Mines | Energy Efficiency | https://cprc-clasp.ngo/index.php/policies/technical-regulation-labeling | https://www.minenergia.gov.co/documents/10192/24237146/Anexo+General+RETIQ+U%CC%81ltima+Versio%CC%81n.pdf
UEVEP-E5 - implementing minimum performance standards for transformers | power transformers with a minimum power rating of 1 kVA used in 50Hz electricity transmission and distribution networks or for industrial applications | Turkey | Power Transformers | Voluntary | Minimum Performance Standard | Under development |  |  | September 2018 | Electricity |  | Ministry of Energy and Natural Resources | Industrial Sector, Energy Efficiency | https://cprc-clasp.ngo/index.php/policies/uevep-e5-implementing-minimum-performance-standards-transformers