## Policy Search
Policy | Description | Geography | Products Type | Policy Approach | Policy Instrument | Policy Status | Adopted | Revised | Updated by CLASP | Fuel Types | Test Method Applied | Responsible Agency | Related Topics | Permalink | Source
10 CFR 431—Energy Efficiency Program For Certain Commercial And Industrial Equipment | Commercial warm air furnace means a warm air furnace that is industrial equipment and that has a capacity -rated maximum input- of 225000 Btu per hour or more. A warm air furnace is defined as a self-contained oil-fired or gas-fired furnace designed to supply heated air through ducts to spaces that require it and includes combination warm air furnace or electric air conditioning units but does not include unit heaters and duct furnaces. | United States of America* | Washing Machines, Streetlighting, Air Compressors, 3-Phase Motors, 1-Phase Motors, Heat Pumps, Boilers and Furnaces, Portable ACs, Packaged Terminals, Central ACs, Instantaneous Water Heaters, Storage Water Heaters, Building Circulator Pumps, Pump Systems, Pool Pumps, Power Transformers, Walk-In Coolers and Freezers, Refrigerators-Freezers, Refrigerated Vending Machines, Ice Machines, Freezers-only | Mandatory | Minimum Performance Standard | Entered into force, Revised | 1994 | 2023 | December 2020 | Electricity | 10 CFR 431 and product-specific Subparts | U.S. Department of Energy | Energy Efficiency, Industrial Sector | https://cprc-clasp.ngo/index.php/policies/10-cfr-431-energy-efficiency-program-certain-commercial-and-industrial-equipment | https://www.ecfr.gov/current/title-10/chapter-II/subchapter-D/part-431
BDS 101:1991 Electric boiling plates for domestic use | Requirements for electric boiling plates, open type and enclose type intended for operation on AC and DC circuits having voltage rating not exceeding 250 volts. | Bangladesh | Cooktops or Hobs | Mandatory | Minimum Performance Standard | Entered into force, New | 1991 |  | December 2020 | Electricity |  | Bangladesh Standards and Testing Institute | Energy Efficiency | https://cprc-clasp.ngo/index.php/policies/bds-1011991-electric-boiling-plates-domestic-use | https://bsti.portal.gov.bd/sites/default/files/files/bsti.portal.gov.bd/page/c82bd863_c051_46ce_af11_eb5bec479d5b/BSTI%20Standards%20Catalogue-2018%20(1).pdf
BNS 5: Part 8: 2013 Labelling – Energy labelling of household appliances and products - Requirements | This standard Specifies the terms and conditions under which major household appliances shall be labelled. It identifies the information which consumers shall receive on the energy label of major household appliances. | Barbados | Televisions, DVD¦Blu-Ray Players, Ovens, Dishwashers, Cooktops or Hobs, Clothes Dryers, Washing Machines, Directional Lamps, 3-Phase Motors, Portable Fans, Room ACs - Stationary ACs, Evaporative Coolers, Storage Water Heaters, Pumps Other, Refrigerators-Freezers, Freezers-only | Mandatory | Comparative Label | Entered into force, New | 2013 |  | November 2020 | Electricity |  | Ministry of Trade, Energy Division | Energy Efficiency | https://cprc-clasp.ngo/index.php/policies/bns-5-part-8-2013-labelling-energy-labelling-household-appliances-and-products | https://commerce.gov.bb/wp-content/uploads/2020/08/BNSI-Standards-Catalogue-2020-.pdf , http://www.oas.org/en/sedi/dsd/Energy/03_CROSQ_Fulgence_StPrix.pdf----https://commerce.gov.bb/wp-content/uploads/2020/08/BNSI-Standards-Catalogue-2020-.pdf
CEL-019. Air Compressor -Displacement Air Compressor | The following types of air compressors are covered under this policy: Direct drive portable reciprocating piston air compressors; Reciprocating piston micro air compressors; Oil-free reciprocating piston air compressors; Stationary reciprocating piston air compressors for general use; Oil injected screw air compressors for general use; Oil injected single screw air compressors for general use, and Oil flooded sliding vane air compressor for general use. | China | Air Compressors | Mandatory | Comparative Label | Entered into force, Revised | 2010 | 2019 | July 2021 | Electricity | GB-T 3853-1998 | National Development and Reform Commission (NDRC); and State Administration for… | Energy Efficiency | https://cprc-clasp.ngo/index.php/policies/cel-019-air-compressor-displacement-air-compressor | https://www.energylabelrecord.com/userfiles/2/files/cms/article/2017/04/6%E9%99%84%E4%BB%B621_%E5%AE%B9%E7%A7%AF%E5%BC%8F%E7%A9%BA%E6%B0%94%E5%8E%8B%E7%BC%A9%E6%9C%BA%E8%83%BD%E6%BA%90%E6%95%88%E7%8E%87%E6%A0%87%E8%AF%86%E5%AE%9E%E6%96%BD%E8%A7%84%E5%88%99.pdf
CEL-034. Cooker Hood | Applies to cooker hoods with the rated voltage not exceeding 250 V and cookers stove and similar types with upper hood | China | Cooktops or Hobs | Mandatory | Comparative Label | Entered into force, New | 2015 |  | May 2021 | Electricity | GB 29539-2013 | National Development and Reform Commission (NDRC); and State Administration for… | Energy Efficiency | https://cprc-clasp.ngo/index.php/policies/cel-034-cooker-hood | https://www.energylabelrecord.com/userfiles/2/files/cms/article/2017/04/7%E9%99%84%E4%BB%B630_%E5%90%B8%E6%B2%B9%E7%83%9F%E6%9C%BA%E8%83%BD%E6%BA%90%E6%95%88%E7%8E%87%E6%A0%87%E8%AF%86%E5%AE%9E%E6%96%BD%E8%A7%84%E5%88%99.pdf
CEL-036. Household Cookers | Applies to induction cookers with one or more heating units with each unit's rated power ranges from 700W to 3500W. Does not apply to commercial induction cookers, power frequency induction cookers and concave cooker. | China | Cooktops or Hobs | Mandatory | Comparative Label | Entered into force, Revised | 2008 | 2015 | May 2021 | Electricity | GB 21456-2014 | National Development and Reform Commission (NDRC); and State Administration for… | Energy Efficiency | https://cprc-clasp.ngo/index.php/policies/cel-036-household-cookers | https://www.energylabelrecord.com/userfiles/2/files/cms/article/2017/04/7%E9%99%84%E4%BB%B615_%E5%AE%B6%E7%94%A8%E7%94%B5%E7%A3%81%E7%81%B6%E8%83%BD%E6%BA%90%E6%95%88%E7%8E%87%E6%A0%87%E8%AF%86%E5%AE%9E%E6%96%BD%E8%A7%84%E5%88%99.pdf
Commission Regulation (EU) No 66/2014 of 14 January 2014 implementing Directive 2009/125/EC of the European Parliament and of the Council with regard to ecodesign requirements for domestic ovens, hobs and range hoods | This Regulation establishes eco-design requirements for the placing on the market and putting into service of domestic ovens; including when incorporated in cookers; domestic hobs and domestic electric range hoods; including when sold for non-domestic purposes. This Policy is under review by the European Commission and is expected to be revised in 2024. | European Union | Ovens, Cooktops or Hobs | Mandatory | Minimum Performance Standard | Entered into force, New | 2014 |  | September 2023 | Electricity, Gas |  | European Commission - DG Energy | Energy Efficiency | https://cprc-clasp.ngo/index.php/policies/commission-regulation-eu-no-662014-14-january-2014-implementing-directive-2009125ec | https://eur-lex.europa.eu/legal-content/EN/TXT/?uri=CELEX%3A02014R0066-20170109
Commission Regulation (EU) No 66/2014 of 14 January 2014 implementing Directive 2009/125/EC of the European Parliament and of the Council with regard to ecodesign requirements for domestic ovens, hobs and range hoods | This Regulation establishes eco-design requirements for the placing on the market and putting into service of domestic ovens; including when incorporated in cookers; domestic hobs and domestic electric range hoods; including when sold for non-domestic purposes. | United Kingdom | Ovens, Cooktops or Hobs | Mandatory | Minimum Performance Standard | Entered into force, New | 2012 |  | October 2023 | Electricity, Gas |  |  | Energy Efficiency | https://cprc-clasp.ngo/index.php/policies/commission-regulation-eu-no-662014-14-january-2014-implementing-directive-2009125ec-0 | https://www.legislation.gov.uk/eur/2014/66
Conpet Seal Gas stoves and ovens | Gas stoves and ovens | Brazil | Cooktops or Hobs | Voluntary | Endorsement Label | Entered into force, Revised | 2008 | 2011 | May 2021 | Gas | NBR 13723 1/1999 parte 1, NBR 13723 2/1999 parte 2, NBR 14583/2000 | National Program of Rational Use of Oil and Natural Gas (Conpet) | Energy Efficiency | https://cprc-clasp.ngo/index.php/policies/conpet-seal-gas-stoves-and-ovens | https://thebrazilbusiness.com/article/energy-efficiency-labeling-in-brazil
CQC31-439132-2009. CQC Mark Certification - Refrigerant compressors used in air-conditioning applications | This policy applies to wholly-closed electric motor-compressor wholly-closed turbine type cooling compressor piston type single stage cooling compressor and screw type cooling compressor. | China | Refrigerant Compressors | Voluntary | Endorsement Label | Entered into force, New | 2009 |  | June 2021 | Electricity | CQC 2209-2009 | China Quality Certification Center (CQC) | Energy Efficiency | https://cprc-clasp.ngo/index.php/policies/cqc31-439132-2009-cqc-mark-certification-refrigerant-compressors-used-air-conditioning | https://www.cqc.com.cn/www/chinese/c/2019-08-13/492739.shtml
CQC31-448184-2011. CQC Mark Certification - Commercial Induction Cooker | Applies to household induction coookers with one or more heating units with the rated power of each unit of 700W | China | Cooktops or Hobs | Voluntary | Endorsement Label | Entered into force, Revised | 2015 | 2014 | June 2021 | Electricity | SB-T 10548 | China Quality Certification Center (CQC) | Energy Efficiency | https://cprc-clasp.ngo/index.php/policies/cqc31-448184-2011-cqc-mark-certification-commercial-induction-cooker | https://www.cqc.com.cn/www/chinese/c/2019-06-21/492839.shtml
CQC61-445151-2015. CQC Mark Certification - Commercial gas cooking appliances | Applies to commercial gas-to-energy stoves with a rated thermal load of single burner not exceeding 60 kW and a nominal heat load of each burner not exceeding 80 kW. A nominal diameter should not be less than 600 mm. | China | Cooktops or Hobs | Voluntary | Endorsement Label | Entered into force, New | 2015 |  | June 2021 | Gas | GB 30531-2014 | China Quality Certification Center (CQC) | Energy Efficiency | https://cprc-clasp.ngo/index.php/policies/cqc61-445151-2015-cqc-mark-certification-commercial-gas-cooking-appliances | http://www.cqc.com.cn/www/chinese/c/2011-08-02/512311.shtml
CQC61-448151-2018 Energy Conservation and Environmentally-friendly Certification Rules for Range Hood | Applies to venting type range hood products -except for intgrated kitchen; installed above cooker cooking range or appliances of similar purpose with the rated voltage not exceeding 250V. | China | Cooktops or Hobs | Voluntary | Endorsement Label | Entered into force, Revised | 2013 | 2018 | June 2021 | Electricity | CQC6101-2018 | China Quality Certification Center (CQC) | Energy Efficiency | https://cprc-clasp.ngo/index.php/policies/cqc61-448151-2018-energy-conservation-and-environmentally-friendly-certification-rules | http://www.cqc.com.cn/www/chinese/c/2018-05-08/498678.shtml
CQC61-448211-2015. CQC Mark Certification - domestic gas cooking appliances | Applies to products with rated load no bigger than 5.23kW for a single burner | China | Cooktops or Hobs | Voluntary | Endorsement Label | Entered into force, Revised | 2003 | 2015 | June 2021 | Gas | CQC 6151-2009 QB/T 1236-2008 GB 30720-2014 | China Quality Certification Center (CQC) | Energy Efficiency | https://cprc-clasp.ngo/index.php/policies/cqc61-448211-2015-cqc-mark-certification-domestic-gas-cooking-appliances | https://www.cqc.com.cn/www/chinese/c/2019-06-21/512168.shtml
Decision No. 14/2023/QD-TTg: Lists of Low-Efficiency Equipment Subject to Elimination and Low-Efficiency Generating Sets Banned from Development and Application Roadmaps | This Decision regulates the list of products that have mandatory Minimum Energy Performance Standards (MEPS) that must be met before being imported to Vietnam. Devices such as LED lamps, infrared hobs, induction hobs, refrigerators, refrigerator-freezers and freezers, storage water heaters, non-ducted air conditioners, television sets, notebook computers, desktop computers, LED road and street lighting luminaries, and industrial boilers should comply with the most recent standards beginning April 1, 2025. The Decision comes into force on July 15, 2023, and Decision No. 24/2018/QD-TTg will expire at such time. | Vietnam* | Computers, Imaging Equipment, Televisions, Displays, Induction Cookstoves or Hobs, Rice Cookers, Electric Kettles, Cooktops or Hobs, Washing Machines, Indoor Luminaires, Streetlighting, Tubular Lamps, Non-Directional lamps, Fluorescent and HID Lighting, 3-Phase Motors, Ceiling Fans, Portable Fans, Room ACs - Stationary ACs, Storage Water Heaters, Distribution Transformers, Refrigerated Cabinets, Refrigerators-Freezers, Freezers-only | Mandatory | Comparative Label, Endorsement Label | Entered into force, Revised | 2011 | 2023 | January 2024 | Electricity |  | Ministry of Industry and Trade (MOIT) | Energy Efficiency | https://cprc-clasp.ngo/index.php/policies/decision-no-142023qd-ttg-lists-low-efficiency-equipment-subject-elimination-and-low | https://vanban.chinhphu.vn/?pageid=27160&docid=207954
Der Blaue Engel - Household Cooker Hoods (DE-UZ 147) | These Basic Award Criteria apply to household cooker hoods with an inbuilt fan for either recirculation operation - or exhaust operation exhibiting a maximum air flow volume of 800 m3 /h at maximum continuous operation. Requirements include energy efficiency of the fan; energy-efficient lighting; and power consumption in off and stand-by mode. | Germany | Cooktops or Hobs | Voluntary | Endorsement Label | Entered into force, Revised | 2010 | 2018 | January 2020 | Electricity | DIN EN 61591 and DIN EN ISO/IEC 17025 | Umweltbundesamt -Federal Environment Agency | Energy Efficiency | https://cprc-clasp.ngo/index.php/policies/der-blaue-engel-household-cooker-hoods-de-uz-147 | https://produktinfo.blauer-engel.de/uploads/criteriafile/en/DE-UZ%20147-201001-en%20Criteria-2018-10-17.pdf
Energy Efficiency Criteria and Labeling Method for Label Qualified Gas Burning Cooking Appliances; En-Tech 10004066280 | Gas Burning Cooking Appliances shall meet the requirements of CNS 13604; and the definition of C.C.C. Code 7321.81.00.00-0-A; or recognized by the Bureau of Energy; MOEA. | Taiwan of China | Cooktops or Hobs | Voluntary | Endorsement Label | Entered into force, Revised | 2011 | 2011 | August 2018 | Gas | CNS 13604 | Bureau of Energy, Ministry of Economic Affairs | Energy Efficiency | https://cprc-clasp.ngo/index.php/policies/energy-efficiency-criteria-and-labeling-method-label-qualified-gas-burning-cooking | http://www.energylabel.org.tw/application_en/efficiency/upt.asp?cid=19%20
Energy Efficiency Criteria and Labeling Method for Label Qualified Range Hoods; No. En-Tech 10105012081 | Range Hoods shall meet the requirements of CNS 3765-31 - Safety of household and similar electrical appliances - Part 2: Particular requirements of range hoods. Meanwhile products shall meet the definition of C.C.C. Code 8414.60.00.00-1; or recognized by the Bureau of Energy; MOEA as range hood. | Taiwan of China | Cooktops or Hobs | Voluntary | Endorsement Label | Entered into force, New | 2013 |  | August 2018 | Electricity | ISO 5801 or AMCA 210 | Bureau of Energy, Ministry of Economic Affairs | Energy Efficiency | https://cprc-clasp.ngo/index.php/policies/energy-efficiency-criteria-and-labeling-method-label-qualified-range-hoods-no-en-tech | http://www.energylabel.org.tw/application_en/efficiency/upt.asp?cid=47
Energy Efficiency Label No5 for Cooktop | This program covers an electric induction cooker with 1 – 4 heads and the diameter of the cooker does not exceed 220 mm. Covers Portable type and built-in type all sizes (watts), single-phase AC, rated frequency 50 Hz and rated voltage does not exceed 250 V, manufactured locally or imported for sale in Thailand, and must not be a product that does not pass the random test of electric efficiency of the program within 1 year from the notification of the random test result. | Thailand | Cooktops or Hobs | Voluntary | Comparative Label | Entered into force, Revised | 2014 | 2019 | December 2023 | Electricity | TIS 2589-2556 (2013) , IEC 61817 , IEC 60350-2 | Electricity Generating Authority Thailand (EGAT) | Energy Efficiency | https://cprc-clasp.ngo/index.php/policies/energy-efficiency-label-no5-cooktop | http://labelno5.egat.co.th/new58/wp-content/uploads/2019/shortforweb/stove.pdf
Energy Efficiency Label No5 for Electric Stoves | This program covers shallow bottoms pan type: heating type integrated with pan, separate heating with the pan. | Thailand | Cooktops or Hobs | Voluntary | Comparative Label | Entered into force, Revised | 2015 | 2019 | March 2022 | Electricity | TIS 2673-2559 (2016) | Electricity Generating Authority Thailand (EGAT) | Energy Efficiency | https://cprc-clasp.ngo/index.php/policies/energy-efficiency-label-no5-electric-stoves | http://labelno5.egat.co.th/new58/wp-content/uploads/2019/shortforweb/pan.pdf
Energy Efficiency Regulations, 2016 (SOR/2016-311) | This policy is divided into 14 divisions: 1) household appliances, 2) air conditioners, condensing units, and chillers, 3) heat pumps, 4) furnaces, fireplaces, unit heaters, and recovery ventilators, 5) boilers, 6) water heaters, 7) lamps and lamp ballasts, 8) lighting fixtures, 9) electronic products, 10) commercial refrigeration, 11) dry-type transformers, 12) motors, 13) commercial pre-rinse spray valves, and 14) pumps. | Canada | Audio-Visual, Televisions, Displays, Battery Chargers, External Power Supply, Dehumidifiers, Ovens, Microwaves, Dishwashers, Cooktops or Hobs, Clothes Dryers, Washer and Dryers, Washing Machines, Indoor Luminaires, Specialty Luminaires, Specialty Lamps, Non-Directional lamps, Fluorescent and HID Lighting, 3-Phase Motors, 1-Phase Motors, Ventilation, Ceiling Fans, Space Heating, Heat Pumps, Boilers and Furnaces, Room ACs - Stationary ACs, Portable ACs, Packaged Terminals, Chillers - Cooler Towers, Central ACs, Instantaneous Water Heaters, Storage Water Heaters, Pump Systems, Power Transformers, Distribution Transformers, Wine Chillers, Walk-In Coolers and Freezers, Refrigerators-Freezers, Refrigerated Vending Machines, Ice Machines, Freezers-only | Mandatory | Comparative Label, Minimum Performance Standard | Entered into force, Revised | 2016 | 2019 | October 2022 | Electricity, Gas, Oil |  | Natural Resources Canada Office of Energy Efficiency | Energy Efficiency | https://cprc-clasp.ngo/index.php/policies/energy-efficiency-regulations-2016-sor2016-311 | https://laws-lois.justice.gc.ca/eng/regulations/SOR-2016-311/index.html
Energy-Saving Labeling Program - Gas cooking appliances | This policy covers gas burners. | Japan | Cooktops or Hobs | Voluntary | Comparative Label | Entered into force, Revised | 2006 | 2006 | September 2018 | Gas |  | Energy Conservation Centre, Japan | Energy Efficiency | https://cprc-clasp.ngo/index.php/policies/energy-saving-labeling-program-gas-cooking-appliances | https://www.asiaeec-col.eccj.or.jp/wpdata/wp-content/uploads/2018/03/09.pdf
GB 19153-2019 Minimum Allowable Values of Energy Efficiency and Energy Efficiency Grades for Displacement Air Compressors | The following types of air compressors are covered: Direct drive portable reciprocating piston air compressors; Reciprocating piston micro air compressors; Oil-free reciprocating piston air compressors; Stationary reciprocating piston air compressors for general use; Oil injected screw air compressors for general use; Oil injected single screw air compressors for general use, and Oil flooded sliding vane air compressor for general use. | China | Air Compressors | Mandatory | Minimum Performance Standard | Entered into force, Revised | 2009 | 2020 | June 2021 | Electricity | GB/T 3853; GB/T 4975; GB/T 13279; GB/T 13928; GB/T26967; JB/T 4253; JB/T 6430; JB/T 7662; JB/T 8933; JB/T 8934; JB/T 9107; JB/T 10972; JB/T 11423; JB/T 13345 | National Development and Reform Commission (NDRC); and State Administration for… | Energy Efficiency, Industrial Sector | https://cprc-clasp.ngo/index.php/policies/gb-19153-2019-minimum-allowable-values-energy-efficiency-and-energy-efficiency-grades | http://std.samr.gov.cn/gb/search/gbDetailed?id=9B70DDA94001A80CE05397BE0A0A84AC
GB 29539-2013 Minimum allowable values of energy efficiency and energy efficiency grades for range hoods | This policy applies to efflux-type range hood with rated voltage below 250V and installed above domestic cooktop stove or other similar devices. | China | Cooktops or Hobs | Mandatory | Minimum Performance Standard | Entered into force, New | 2013 |  | June 2021 | Electricity | GB/T 17713-2011 | National Development and Reform Commission (NDRC); and State Administration for… | Energy Efficiency | https://cprc-clasp.ngo/index.php/policies/gb-29539-2013-minimum-allowable-values-energy-efficiency-and-energy-efficiency-grades | http://std.samr.gov.cn/gb/search/gbDetailed?id=71F772D7E800D3A7E05397BE0A0AB82A
GB 30720-2014 Minimum allowable values of energy efficiency and energy efficiency grades for domestic gas cooking appliances | Domestic gas cooking appliances which use urban gas have single combustors and its rated thermal load is not more than 5.23 kW | China | LPG Stoves, Cooktops or Hobs | Mandatory | Minimum Performance Standard | Entered into force, Revised | 2008 | 2015 | June 2021 | Gas | CQC6151-20094.24.3 | National Development and Reform Commission (NDRC); and State Administration for… | Energy Efficiency | https://cprc-clasp.ngo/index.php/policies/gb-30720-2014-minimum-allowable-values-energy-efficiency-and-energy-efficiency-grades | http://std.samr.gov.cn/gb/search/gbDetailed?id=71F772D7EF80D3A7E05397BE0A0AB82A
GB 35971-2018 Minimum allowable values of the energy efficiency and energy efficiency grades for hermetic motor-compressor in room air conditioners | This policy covers hermetic motor-compressors in room air conditioners. | China | Refrigerant Compressors | Mandatory | Minimum Performance Standard | Entered into force, New | 2019 |  | May 2021 | Electricity | GB/T 5773; GB/T 15765-2014 | The Standardisation Administration of China (SAC) | Energy Efficiency | https://cprc-clasp.ngo/index.php/policies/gb-35971-2018-minimum-allowable-values-energy-efficiency-and-energy-efficiency-grades | http://std.samr.gov.cn/gb/search/gbDetailed?id=71F772D82889D3A7E05397BE0A0AB82A
GB/T45785—2025 Evaluation of Energy Performance for Compressed Air Stations | This voluntary standard applies to compressed air stations consisting of air compressors driven by electric motors, with discharge pressures ranging from 0.25 MPa to 1.6 MPa, an air supply flow rate of no less than 4 m³/min, and a total operating power of no less than 37 kW. | Asia and Pacific, China | Air Compressors | Voluntary | Minimum Performance Standard | New | 2025 |  | August 2025 | Electricity | GB/T16665 , | National Technical Committee on Compressor Standardization | Energy Efficiency | https://cprc-clasp.ngo/index.php/policies/gbt45785-2025-evaluation-energy-performance-compressed-air-stations | https://std.samr.gov.cn/gb/search/gbDetailed?id=36DE96AA3EC8CD71E06397BE0A0A23D9
GB30720—2025 Minimum allowable values of energy efficiency and energy efficiency grades for gas cooking appliances | This revised energy efficiency standards and grades apply to household gas stoves and integrated stoves using utility gas with a rated heat load not exceeding 5.23 kW, and commercial cooking stoves with a rated heat load not exceeding 60 kW, large pot stoves with a rated heat load not exceeding 80 kW, and water-jacketed or steam-generating steam cabinets and steam generators with a rated heat load not exceeding 80 kW. | China | Steam Cookers, LPG Stoves, Cooktops or Hobs | Mandatory | Minimum Performance Standard | Revised | 2014 | 2025 | November 2025 | Electricity |  | The Standardization Administration of China | Cookstoves, Energy Efficiency | https://cprc-clasp.ngo/index.php/policies/gb30720-2025-minimum-allowable-values-energy-efficiency-and-energy-efficiency-grades-gas | https://std.samr.gov.cn/gb/search/gbDetailed?id=301E0388CB71788DE06397BE0A0AE1B4
GOST 14919-83 Household electric cooking ranges, cooking plates, and cooking ovens - General specifications | This policy covers household electric cooking ranges, cooking plates, and cooking ovens. | Russia | Cooktops or Hobs | Voluntary | Minimum Performance Standard | Entered into force, New | 1984 |  | August 2018 | Electricity | GOST 14919-83 | Russian Energy Agency | Energy Efficiency | https://cprc-clasp.ngo/index.php/policies/gost-14919-83-household-electric-cooking-ranges-cooking-plates-and-cooking-ovens-general | https://internet-law.ru/gosts/gost/7652/
Greenmark N108 - Gas Stoves | gas stoves as defined in CNS 13604 on Gas Cooking Appliances. | Taiwan of China | Cooktops or Hobs | Voluntary | Endorsement Label | Entered into force, Revised | 2011 | 2011 | August 2018 | Gas |  | Bureau of Energy, Ministry of Economic Affairs | Energy Efficiency | https://cprc-clasp.ngo/index.php/policies/greenmark-n108-gas-stoves
Greenmark N131 - Range Hoods | This standard is applicable to range hoods which meet the definition of CNS 3805. | Taiwan of China | Cooktops or Hobs | Voluntary | Endorsement Label | Entered into force, Revised | 2013 | 2014 | August 2018 | Electricity |  | Greenmark Labelling Program | Energy Efficiency | https://cprc-clasp.ngo/index.php/policies/greenmark-n131-range-hoods | http://greenliving.epa.gov.tw/GreenLife/uploadfiles/Criteria/131/3287c4fc-6816-4ef9-ba60-17a5ca19b988.pdf
Greenmark N72 - Induction Cookers | This standard applies to induction cookers which meet the requirements of CNS12339. | Taiwan of China | Cooktops or Hobs | Voluntary | Endorsement Label | Entered into force, Revised | 2011 | 2011 | August 2018 | Electricity | CNS13803 | Greenmark Labelling Program | Energy Efficiency | https://cprc-clasp.ngo/index.php/policies/greenmark-n72-induction-cookers | http://greenliving.epa.gov.tw/GreenLife/Eng/Criteriax_Detail.aspx?Serial=70
High Energy Performance Label for Range Hood | This scheme covers domestic range hoods, operated by a motor which it controls, intended to collect contaminated air from above a hob, with a rated voltage not exceeding 250 volts. Excluded - Commercial fume hoods or intended to be used in locations with special conditions such as potentially corrosive or explosive atmospheres (dust, vapors, or gases). | Thailand | Cooktops or Hobs | Voluntary | Comparative Label | Entered into force, New | 2022 |  | April 2022 | Electricity | TIS 710–2530 or JIS C 9603:1988 | Department of Alternative Energy Development and Efficiency, Ministry of Energy… | Energy Efficiency | https://cprc-clasp.ngo/index.php/policies/high-energy-performance-label-range-hood | https://www.dede.go.th/download/general_65/18_01032565.pdf
INTE E17-1 2017 | This national standard establishes the minimum limits of energy efficiency that electric cookers; insoles and electric ovens with resistive elements for domestic use and induction templates for domestic use must meet. Applies for electric ranges that use a 60 Hz AC source with a nominal system voltage of 120-240 V. | Costa Rica | Ovens, Cooktops or Hobs | Mandatory | Minimum Performance Standard | Entered into force, Revised | 1996 | 2017 | September 2018 | Electricity | ISO 2859-1 | Institute of Technical Standards of Costa Rica | Energy Efficiency | https://cprc-clasp.ngo/index.php/policies/inte-e17-1-2017 | https://www.inteco.org/shop/product/inte-e17-1-2017-eficiencia-energetica-cocinas-electricas-plantillas-plantillas-de-induccion-y-hornos-electricos-de-uso-domestico-parte-1-requisitos-1048?search=INTE+E17-1
INTE E17-2 2017 | This standard applies to electric cookers; insoles and electric ovens for domestic use with electrical connection 120 V; 240 V at 60 Hz | Costa Rica | Ovens, Cooktops or Hobs | Mandatory | Comparative Label | Entered into force, Revised | 1996 | 2017 | September 2018 | Electricity |  | Institute of Technical Standards of Costa Rica | Energy Efficiency | https://cprc-clasp.ngo/index.php/policies/inte-e17-2-2017 | https://www.inteco.org/shop/product/inte-e17-2-2017-eficiencia-energetica-cocinas-electricas-plantillas-y-hornos-electricos-de-uso-domestico-parte-2-etiquetado-1558?search=INTE+E17-2
ISIRI 10639: 2007,1st edition -Technical specifications and test method for energy consumption and energy labeling instruction | Residential hermetic compressor -one level, positive displacement compressor. Does not include high pressure hermetic compressor | Iran | Refrigerant Compressors | Mandatory | Comparative Label, Minimum Performance Standard | Entered into force, New | 2013 |  | January 2016 | Electricity | ISIRI NS 4335 | Institute of Standards and Industrial Research of Iran (ISIRI) | Energy Efficiency | https://cprc-clasp.ngo/index.php/policies/isiri-10639-20071st-edition-technical-specifications-and-test-method-energy-consumption | http://isiri.gov.ir/portal/home/?135546/%D8%A7%D8%B7%D9%84%D8%A7%D8%B9%D8%A7%D8%AA-%D9%85%D8%B1%D8%A8%D9%88%D8%B7-%D8%A8%D9%87-%D8%A7%D8%B3%D8%AA%D8%A7%D9%86%D8%AF%D8%A7%D8%B1%D8%AF%D9%87%D8%A7%DB%8C-%D8%A8%D8%B1%DA%86%D8%B3%D8%A8-%D8%A7%D9%86%D8%B1%DA%98%
ISIRI 14628-Determination of Criteria for energy consumption and energy labeling instruction | Covers air units with capacity of 3570m3 per h to 34000m3 per h | Iran | Cooktops or Hobs | Mandatory | Minimum Performance Standard | Entered into force, New | 2013 |  | January 2016 | Gas | ISIRI 10335 | Institute of Standards and Industrial Research of Iran (ISIRI) | Energy Efficiency | https://cprc-clasp.ngo/index.php/policies/isiri-14628-determination-criteria-energy-consumption-and-energy-labeling-instruction | http://isiri.gov.ir/portal/home/?135546/%D8%A7%D8%B7%D9%84%D8%A7%D8%B9%D8%A7%D8%AA-%D9%85%D8%B1%D8%A8%D9%88%D8%B7-%D8%A8%D9%87-%D8%A7%D8%B3%D8%AA%D8%A7%D9%86%D8%AF%D8%A7%D8%B1%D8%AF%D9%87%D8%A7%DB%8C-%D8%A8%D8%B1%DA%86%D8%B3%D8%A8-%D8%A7%D9%86%D8%B1%DA%98%
MEPS for Electric stove | Electric stove with the rated power consumption of 500W, less than 10kW. | Republic of Korea | Cooktops or Hobs | Mandatory | Minimum Performance Standard | Entered into force, Revised | 2011 | 2015 | January 2016 | Electricity |  | Korea Energy Management Corporation (KEMCO) | Energy Efficiency | https://cprc-clasp.ngo/index.php/policies/meps-electric-stove | http://www.kemco.or.kr/new_eng/pg02/pg02100200_2.asp
Minimum Energy Performance Standards for Air Compressors |  | Taiwan of China | Air Compressors | Mandatory | Minimum Performance Standard | Entered into force, New | 2021 |  | October 2022 | Electricity |  | Bureau of Energy, Ministry of Economic Affairs | Energy Efficiency | https://cprc-clasp.ngo/index.php/policies/minimum-energy-performance-standards-air-compressors | https://www.moeaboe.gov.tw/ECW/english/content/Content.aspx?menu_id=1535
Ministerial Regulations Determining High Efficiency Electric Stove, B.E. 2558 (2015) | The ministerial regulation covers electric stoves that have a heat source under the surface of the cooking part for heating the container (one-phase alternating current, with a rated voltage that does not exceed 250 volts and an electric frequency of 50 hertz). This policy covers hot plate electric stoves and induction stoves and excludes industrial electric stoves. | Thailand | Kitchen, Cooktops or Hobs | Voluntary | High Energy Performance Standard | Entered into force, New | 2015 |  | April 2022 | Electricity |  | Department of Alternative Energy Development and Efficiency, Ministry of Energy… | Energy Efficiency | https://cprc-clasp.ngo/index.php/policies/ministerial-regulations-determining-high-efficiency-electric-stove-be-2558-2015 | https://ratchakitcha2.soc.go.th/pdfdownload/?id=2048429
Ministerial Regulations Prescribing Highly Efficiency Electric Pans, B.E. 2558 (2015) | The ministerial regulation covers electric shallow frying pans, which include pans with built-in and separate heating systems (single-phase AC, a rated frequency of 50 Hz, and a rated voltage that does not exceed 250 V). | Thailand | Kitchen, Cooktops or Hobs | Voluntary | High Energy Performance Standard | Entered into force, New | 2015 |  | April 2022 | Electricity |  | Department of Alternative Energy Development and Efficiency, Ministry of Energy… | Energy Efficiency | https://cprc-clasp.ngo/index.php/policies/ministerial-regulations-prescribing-highly-efficiency-electric-pans-be-2558-2015 | https://ratchakitcha2.soc.go.th/pdfdownload?id=17162822
Ministerial Regulations Prescribing Highly Efficiency Liquefied petroleum gas (LPG) Cookstoves, B.E. 2558 (2015) | The ministerial regulation covers household stoves that use liquefied petroleum gas. | Thailand | Cooktops or Hobs | Voluntary | High Energy Performance Standard | Entered into force, New | 2015 |  | March 2022 | LPG |  | Department of Alternative Energy Development and Efficiency, Ministry of Energy… | Energy Efficiency | https://cprc-clasp.ngo/index.php/policies/ministerial-regulations-prescribing-highly-efficiency-liquefied-petroleum-gas-lpg | https://ratchakitcha2.soc.go.th/pdfdownload?id=2048419
Ministry of Industry and Trade Decree N 769 | Electric water heaters accumulative; Household Electric boilers | Russia | Imaging Equipment, Televisions, Displays, Ovens, Microwaves, Dishwashers, Washer and Dryers, Non-Directional lamps, Elevators, Boilers and Furnaces, Room ACs - Stationary ACs, Instantaneous Water Heaters, Storage Water Heaters, Refrigerators-Freezers, Freezers-only | Voluntary | Comparative Label | Entered into force, New | 2012 |  | August 2018 | Electricity, Gas | GOST 21766-87, GOST 21552-84 | Ministry of Industry and Trade of the Russian Federation | Energy Efficiency | https://cprc-clasp.ngo/index.php/policies/ministry-industry-and-trade-decree-n-769 | http://www.consultant.ru/document/cons_doc_LAW_109983/c3f92e3c0a2fd053673311fdef9e3ee11b1609f9/
NOM-012-ENER-2019, Energy Efficiency of Condensing and Evaporating Units for Refrigeration | This standard establishes the energy efficiency requirements for condensing and evaporating units for refrigeration, which are manufactured for installation outdoors or interiors with cooling power greater than or equal to 746 W (2,547 BTU/h) and less than 26,000 W ( 88,716 BTU/h) at medium temperature, and less than 9,500 W (32,415 BTU/h) at low temperature. b) Low-profile evaporator units for refrigeration that are designed to operate with a refrigerant and powered by direct expansion in humid and/or dry conditions with nominal cooling capacities greater than or equal to 300 W (1,023 BTU/h) and less than 40,000 W (136,482 BTU/h) at medium temperature, and less than 13,000 W (44,397 BTU/h) at low temperature. | Mexico | Refrigerant Compressors | Mandatory | Comparative Label, Minimum Performance Standard | Entered into force, New | 2020 |  | September 2025 | Electricity | ANSI/ASHRAE Standard 23.1-2010 , | Comision Nacional para el Uso Eficiente de la Energia (CONUEE, National Commiss… | Energy Efficiency | https://cprc-clasp.ngo/index.php/policies/nom-012-ener-2019-energy-efficiency-condensing-and-evaporating-units-refrigeration | https://www.dof.gob.mx/nota_detalle_popup.php?codigo=5608445
Regulation on Energy Efficiency Requirements for Mass-Produced Systems, Vehicles, and Appliances | This policy applies to mass-produced systems, vehicles, and devices as well as their mass-produced components that consume a considerable amount of energy and are placed on the market or sold in Switzerland. | Switzerland | Computers, Servers, Networking Equipment, Stand-by and networked devices, Televisions, Set Top Boxes (STB), Displays, External Power Supply, Vacuum Cleaners, Ovens, Dishwashers, Cooktops or Hobs, Coffee Machines, Clothes Dryers, Washer and Dryers, Washing Machines, Tubular Lamps, Non-Directional lamps, Directional Lamps, Indoor Luminaires, 3-Phase Motors, Industrial Fans, Heat Pumps, Boilers and Furnaces, Room ACs - Stationary ACs, Storage Water Heaters, Building Circulator Pumps, Pumps Other, Power Transformers, Refrigerated Cabinets, Refrigerators-Freezers, Freezers-only | Mandatory | Comparative Label, Minimum Performance Standard | Entered into force, Revised | 2017 | 2021 | February 2021 | Electricity, Other Solid Fuel | See Policy | Swiss Federal Office of Energy | Energy Efficiency, Industrial Sector | https://cprc-clasp.ngo/index.php/policies/regulation-energy-efficiency-requirements-mass-produced-systems-vehicles-and-appliances | https://www.admin.ch/opc/de/classified-compilation/20162950/index.html
Resolution No. 69 - Labeling for Gas Cooking Appliances | Labeling for gas cooking appliances. | Chile | Cooktops or Hobs | Mandatory | Comparative Label | Entered into force, New | 2014 |  | September 2022 | Gas | SEC PC Nº7/1-2 | Ministry of Energy | Energy Efficiency | https://cprc-clasp.ngo/index.php/policies/resolution-no-69-labeling-gas-cooking-appliances | http://www.sec.cl/pls/portal/docs/PAGE/SECNORMATIVA/PRODUCTOS/PROTOCOLOS_COMBUSTIBLES/PC_7-1_2.PDF
Schedule 9 - Domestic Liquefied Petroleum Gas Stoves | This schedule specifies the MEPS and labeling requirements for domestic gas stoves using LPG at 30 gf/cm2 gas inlet pressure being manufactured, imported, or sold in India | India | Cooktops or Hobs | Voluntary | Comparative Label, Minimum Performance Standard | Entered into force, New | 2014 |  | October 2022 | LPG | IS 4246:2002 | Bureau of Energy Efficiency (BEE) | Energy Efficiency | https://cprc-clasp.ngo/index.php/policies/schedule-9-domestic-liquefied-petroleum-gas-stoves | https://beestarlabel.com/Content/Files/Final_LPG_schedule.pdf
Sello FIDE No. 4142 - Screw Type Air Compressors | This endorsement label establishes specifications for screw type air compressors with or without integrated dryer, using AC electric motors from 2.24kW (3HP) to 447.60kW (600HP), with a supply rated voltage of 208-230/460V and a frequency of 60Hz. | Mexico | Air Compressors | Voluntary | Endorsement Label | Entered into force, Revised | 2008 | 2012 | September 2022 | Electricity | CAGI/PNEUROP PN2CPTC2 | Fideicomiso para el Ahorro de Energía Eléctrica (FIDE) - Trust for Saving Elect… | Energy Efficiency, Industrial Sector | https://cprc-clasp.ngo/index.php/policies/sello-fide-no-4142-screw-type-air-compressors | https://www.fide.org.mx/wp-content/uploads/sello-fide/especificaciones/esp4142_1.pdf
Sello FIDE No. 4165 - Elevators | This endorsement label establishes specifications for electric traction elevators for passenger transport and movement of objects with vertical guides, with or without machine room, according to the five categories of usage: very low, low, occasional, frequent, and very frequent. | Mexico | Elevators | Voluntary | Endorsement Label | Entered into force, New | 2011 |  | September 2022 | Electricity | NOM-053-SCFI / NOM-008-SCFI / VDI 4707 parte 1 / VDI 2566 parte 1 / VDI 2566 parte 2 | Fideicomiso para el Ahorro de Energía Eléctrica (FIDE) - Trust for Saving Elect… | Energy Efficiency | https://cprc-clasp.ngo/index.php/policies/sello-fide-no-4165-elevators | https://www.fide.org.mx/wp-content/uploads/sello-fide/especificaciones/esp4165_01.pdf
SI 60350 - Part 2: Ranges, ovens, steam ovens and grills - Methods for measuring Performance | Israeli Standard which covers household electric cooking appliances - hobs | Israel | Cooktops or Hobs | Mandatory | Minimum Performance Standard | Entered into force, Revised | 2016 | 2016 | October 2022 | Electricity |  | Standards Institute of Israel (SII) | Energy Efficiency | https://cprc-clasp.ngo/index.php/policies/si-60350-part-2-ranges-ovens-steam-ovens-and-grills-methods-measuring-performance | https://www.sii.org.il/en/standards-search
Singapore Green Labelling Scheme: Gas Cookers and Gas-fired Appliances | This category establishes criteria for household gas-powered cooking devices that are isolated in design i.e. individual machines (which operate with gas burners located on steel originated or glass and ceramic layered cooker top) and gas-powered cooking devices with built-in ovens (the latter may be either natural gas or electricity powered). This category does not include gas powered cooking devices which operate with gas burners located below a glass and ceramic layered cooker top. | Singapore* | Cooktops or Hobs | Voluntary | Endorsement Label | Entered into force, New | 2017 |  | November 2020 | Gas |  | Singapore Environment Council | Energy Efficiency | https://cprc-clasp.ngo/index.php/policies/singapore-green-labelling-scheme-gas-cookers-and-gas-fired-appliances | https://www.sgls.sec.org.sg/categoryinfo.php?cid=57
Standard NOM-025-ENER-2013 - Domestic Gas Cooking Appliances | This policy covers labeling and minimum efficiency requirements for household gas cooking appliances. | Mexico | Ovens, Cooktops or Hobs | Mandatory | Comparative Label, Minimum Performance Standard | Entered into force, New | 2013 |  | December 2023 | Gas | NOM-010-SESH-2012 | Comision Nacional para el Uso Eficiente de la Energia (CONUEE, National Commiss… | Energy Efficiency | https://cprc-clasp.ngo/index.php/policies/standard-nom-025-ener-2013-domestic-gas-cooking-appliances | http://www.dof.gob.mx/nota_detalle.php?codigo=5302707&fecha=17/06/2013
TCVN 13373:2021 - Infrared cookers | This standard specifies minimum energy efficiency levels and methods for determining energy consumption for infrared cookers/hobs. This standard applies to infrared cookers that integrate other types of cooking zones such as induction cooking zones. This policy will enter into force on 1 April 2025. | Vietnam* | Induction Cookstoves or Hobs, Cooktops or Hobs | Mandatory | Minimum Performance Standard | New | 2021 |  | January 2024 | Electricity |  | Ministry of Industry and Trade (MOIT) | Energy Efficiency | https://cprc-clasp.ngo/index.php/policies/tcvn-133732021-infrared-cookers | https://thuvienphapluat.vn/TCVN/Dien-dien-tu/TCVN-13373-2021-Bep-hong-ngoai-Hieu-suat-nang-luong-920208.aspx
The Hong Kong Voluntary Energy Efficiency Labelling Scheme for Gas Cookers | This policy applies to new gas cookers that are designed for primary use in domestic premises and burn gas defined in Gas Safety Ordinance, have a rated heat input not exceeding 7 kW for each burner, either table-top type or built-in type, and have one or multiple burners. | Hong Kong SAR of China | Cooktops or Hobs | Voluntary | Endorsement Label | Entered into force, Revised | 2012 | 2020 | October 2022 | Gas | GB16410-2007 | Electrical & Mechanical Services Department of Hong Kong | Energy Efficiency | https://cprc-clasp.ngo/index.php/policies/hong-kong-voluntary-energy-efficiency-labelling-scheme-gas-cookers | https://www.emsd.gov.hk/filemanager/en/content_358/VEELS_Gas%20Cooker%202020_eng_v2.6%20(Final).pdf
TIS 2589-2556 (2013) Electric hobs: Energy efficiency requirements | This standard specifies energy efficiency requirements of electric hobs for household and similar purposes, their rated voltage not more than 250 V at a frequency of 50 Hz and having a diameter not more than 220 mm. This policy specifies types and dimensions, marks, and testing. | Thailand | Kitchen, Cooktops or Hobs | Voluntary | Minimum Performance Standard | Entered into force, New | 2013 |  | April 2022 | Electricity |  | Thai Industrial Standards Institute (TISI) | Energy Efficiency | https://cprc-clasp.ngo/index.php/policies/tis-2589-2556-2013-electric-hobs-energy-efficiency-requirements | http://www.ratchakitcha.soc.go.th/DATA/PDF/2556/E/127/8.PDF
Turkish Official Gazette No 29236 ¦ transposition of EC 65-2017 | Domestic electric and gas ovens including when incorporated into cookers and for domestic electric range hoods including when sold for non-domestic purposes. This Regulation shall not apply to: a. ovens that use energy sources other than electricity or gas; b. ovens which offer a microwave heating function; c. small ovens; d. portable ovens; e. heat storage ovens | Turkey | Ovens, Cooktops or Hobs | Mandatory | Comparative Label | Entered into force, Revised | 2011 | 2014 | December 2023 | Electricity, Gas | EU 65-2014 | Ministry of Energy and Natural Resources | Energy Efficiency | https://cprc-clasp.ngo/index.php/policies/turkish-official-gazette-no-29236-transposition-ec-65-2017 | https://www.resmigazete.gov.tr/eskiler/2015/01/20150114.pdf
Turkish Official Gazette No 29236 ¦ transposition of EC 65-2017 | This Regulation establishes eco-design requirements for the placing on the market and putting into service of domestic ovens including when incorporated in cookers; domestic hobs and domestic electric range hoods including when sold for non-domestic purposes. This Regulation does not apply to: a. appliances that use energy sources other than electricity or gas; b. appliances which offer microwave heating function; c. small ovens; d. portable ovens; e. heat storage ovens; f. ovens which are heated with steam as a primary heating function; g. covered gas burners in hobs; h. outdoor cooking appliances; i. appliances designed for use only with gases of the third family propane and butane; and j. grills. | Turkey | Ovens, Cooktops or Hobs | Voluntary | Minimum Performance Standard | Entered into force, Revised | 2015 | 2017 | December 2023 | Electricity, Gas | EU 66-2014 | Ministry of Energy and Natural Resources | Energy Efficiency | https://cprc-clasp.ngo/index.php/policies/turkish-official-gazette-no-29236-transposition-ec-65-2017-0 | https://www.resmigazete.gov.tr/eskiler/2015/01/20150114.pdf