## Policy Search
Policy | Description | Geography | Products Type | Policy Approach | Policy Instrument | Policy Status | Adopted | Revised | Updated by CLASP | Fuel Types | Test Method Applied | Responsible Agency | Related Topics | Permalink | Source
10 CFR 431—Energy Efficiency Program For Certain Commercial And Industrial Equipment | Commercial warm air furnace means a warm air furnace that is industrial equipment and that has a capacity -rated maximum input- of 225000 Btu per hour or more. A warm air furnace is defined as a self-contained oil-fired or gas-fired furnace designed to supply heated air through ducts to spaces that require it and includes combination warm air furnace or electric air conditioning units but does not include unit heaters and duct furnaces. | United States of America* | Washing Machines, Streetlighting, Air Compressors, 3-Phase Motors, 1-Phase Motors, Heat Pumps, Boilers and Furnaces, Portable ACs, Packaged Terminals, Central ACs, Instantaneous Water Heaters, Storage Water Heaters, Building Circulator Pumps, Pump Systems, Pool Pumps, Power Transformers, Walk-In Coolers and Freezers, Refrigerators-Freezers, Refrigerated Vending Machines, Ice Machines, Freezers-only | Mandatory | Minimum Performance Standard | Entered into force, Revised | 1994 | 2023 | December 2020 | Electricity | 10 CFR 431 and product-specific Subparts | U.S. Department of Energy | Energy Efficiency, Industrial Sector | https://cprc-clasp.ngo/index.php/policies/10-cfr-431-energy-efficiency-program-certain-commercial-and-industrial-equipment | https://www.ecfr.gov/current/title-10/chapter-II/subchapter-D/part-431
CEL-019. Air Compressor -Displacement Air Compressor | The following types of air compressors are covered under this policy: Direct drive portable reciprocating piston air compressors; Reciprocating piston micro air compressors; Oil-free reciprocating piston air compressors; Stationary reciprocating piston air compressors for general use; Oil injected screw air compressors for general use; Oil injected single screw air compressors for general use, and Oil flooded sliding vane air compressor for general use. | China | Air Compressors | Mandatory | Comparative Label | Entered into force, Revised | 2010 | 2019 | July 2021 | Electricity | GB-T 3853-1998 | National Development and Reform Commission (NDRC); and State Administration for… | Energy Efficiency | https://cprc-clasp.ngo/index.php/policies/cel-019-air-compressor-displacement-air-compressor | https://www.energylabelrecord.com/userfiles/2/files/cms/article/2017/04/6%E9%99%84%E4%BB%B621_%E5%AE%B9%E7%A7%AF%E5%BC%8F%E7%A9%BA%E6%B0%94%E5%8E%8B%E7%BC%A9%E6%9C%BA%E8%83%BD%E6%BA%90%E6%95%88%E7%8E%87%E6%A0%87%E8%AF%86%E5%AE%9E%E6%96%BD%E8%A7%84%E5%88%99.pdf
CQC31-439132-2009. CQC Mark Certification - Refrigerant compressors used in air-conditioning applications | This policy applies to wholly-closed electric motor-compressor wholly-closed turbine type cooling compressor piston type single stage cooling compressor and screw type cooling compressor. | China | Refrigerant Compressors | Voluntary | Endorsement Label | Entered into force, New | 2009 |  | June 2021 | Electricity | CQC 2209-2009 | China Quality Certification Center (CQC) | Energy Efficiency | https://cprc-clasp.ngo/index.php/policies/cqc31-439132-2009-cqc-mark-certification-refrigerant-compressors-used-air-conditioning | https://www.cqc.com.cn/www/chinese/c/2019-08-13/492739.shtml
Energy Efficiency Regulations, 2016 (SOR/2016-311) | This policy is divided into 14 divisions: 1) household appliances, 2) air conditioners, condensing units, and chillers, 3) heat pumps, 4) furnaces, fireplaces, unit heaters, and recovery ventilators, 5) boilers, 6) water heaters, 7) lamps and lamp ballasts, 8) lighting fixtures, 9) electronic products, 10) commercial refrigeration, 11) dry-type transformers, 12) motors, 13) commercial pre-rinse spray valves, and 14) pumps. | Canada | Audio-Visual, Televisions, Displays, Battery Chargers, External Power Supply, Dehumidifiers, Ovens, Microwaves, Dishwashers, Cooktops or Hobs, Clothes Dryers, Washer and Dryers, Washing Machines, Indoor Luminaires, Specialty Luminaires, Specialty Lamps, Non-Directional lamps, Fluorescent and HID Lighting, 3-Phase Motors, 1-Phase Motors, Ventilation, Ceiling Fans, Space Heating, Heat Pumps, Boilers and Furnaces, Room ACs - Stationary ACs, Portable ACs, Packaged Terminals, Chillers - Cooler Towers, Central ACs, Instantaneous Water Heaters, Storage Water Heaters, Pump Systems, Power Transformers, Distribution Transformers, Wine Chillers, Walk-In Coolers and Freezers, Refrigerators-Freezers, Refrigerated Vending Machines, Ice Machines, Freezers-only | Mandatory | Comparative Label, Minimum Performance Standard | Entered into force, Revised | 2016 | 2019 | October 2022 | Electricity, Gas, Oil |  | Natural Resources Canada Office of Energy Efficiency | Energy Efficiency | https://cprc-clasp.ngo/index.php/policies/energy-efficiency-regulations-2016-sor2016-311 | https://laws-lois.justice.gc.ca/eng/regulations/SOR-2016-311/index.html
GB 19153-2019 Minimum Allowable Values of Energy Efficiency and Energy Efficiency Grades for Displacement Air Compressors | The following types of air compressors are covered: Direct drive portable reciprocating piston air compressors; Reciprocating piston micro air compressors; Oil-free reciprocating piston air compressors; Stationary reciprocating piston air compressors for general use; Oil injected screw air compressors for general use; Oil injected single screw air compressors for general use, and Oil flooded sliding vane air compressor for general use. | China | Air Compressors | Mandatory | Minimum Performance Standard | Entered into force, Revised | 2009 | 2020 | June 2021 | Electricity | GB/T 3853; GB/T 4975; GB/T 13279; GB/T 13928; GB/T26967; JB/T 4253; JB/T 6430; JB/T 7662; JB/T 8933; JB/T 8934; JB/T 9107; JB/T 10972; JB/T 11423; JB/T 13345 | National Development and Reform Commission (NDRC); and State Administration for… | Energy Efficiency, Industrial Sector | https://cprc-clasp.ngo/index.php/policies/gb-19153-2019-minimum-allowable-values-energy-efficiency-and-energy-efficiency-grades | http://std.samr.gov.cn/gb/search/gbDetailed?id=9B70DDA94001A80CE05397BE0A0A84AC
GB 35971-2018 Minimum allowable values of the energy efficiency and energy efficiency grades for hermetic motor-compressor in room air conditioners | This policy covers hermetic motor-compressors in room air conditioners. | China | Refrigerant Compressors | Mandatory | Minimum Performance Standard | Entered into force, New | 2019 |  | May 2021 | Electricity | GB/T 5773; GB/T 15765-2014 | The Standardisation Administration of China (SAC) | Energy Efficiency | https://cprc-clasp.ngo/index.php/policies/gb-35971-2018-minimum-allowable-values-energy-efficiency-and-energy-efficiency-grades | http://std.samr.gov.cn/gb/search/gbDetailed?id=71F772D82889D3A7E05397BE0A0AB82A
GB/T45785—2025 Evaluation of Energy Performance for Compressed Air Stations | This voluntary standard applies to compressed air stations consisting of air compressors driven by electric motors, with discharge pressures ranging from 0.25 MPa to 1.6 MPa, an air supply flow rate of no less than 4 m³/min, and a total operating power of no less than 37 kW. | China | Air Compressors | Voluntary | Minimum Performance Standard | New | 2025 |  | August 2025 | Electricity | GB/T16665 , | National Technical Committee on Compressor Standardization | Energy Efficiency | https://cprc-clasp.ngo/index.php/policies/gbt45785-2025-evaluation-energy-performance-compressed-air-stations | https://std.samr.gov.cn/gb/search/gbDetailed?id=36DE96AA3EC8CD71E06397BE0A0A23D9
ISIRI 10639: 2007,1st edition -Technical specifications and test method for energy consumption and energy labeling instruction | Residential hermetic compressor -one level, positive displacement compressor. Does not include high pressure hermetic compressor | Iran | Refrigerant Compressors | Mandatory | Comparative Label, Minimum Performance Standard | Entered into force, New | 2013 |  | January 2016 | Electricity | ISIRI NS 4335 | Institute of Standards and Industrial Research of Iran (ISIRI) | Energy Efficiency | https://cprc-clasp.ngo/index.php/policies/isiri-10639-20071st-edition-technical-specifications-and-test-method-energy-consumption | http://isiri.gov.ir/portal/home/?135546/%D8%A7%D8%B7%D9%84%D8%A7%D8%B9%D8%A7%D8%AA-%D9%85%D8%B1%D8%A8%D9%88%D8%B7-%D8%A8%D9%87-%D8%A7%D8%B3%D8%AA%D8%A7%D9%86%D8%AF%D8%A7%D8%B1%D8%AF%D9%87%D8%A7%DB%8C-%D8%A8%D8%B1%DA%86%D8%B3%D8%A8-%D8%A7%D9%86%D8%B1%DA%98%
MELS for Commercial Storage Refrigerators (2025) | This policy defines minimum energy labeling scheme requirements for chiller, freezers, and combinations type of all capacities. | Singapore* | Refrigerated Cabinets, Wine Chillers, Walk-In Coolers and Freezers, Refrigerated Vending Machines, Freezers-only | Mandatory | Comparative Label | Entered into force, New | 2024 |  | September 2025 | Electricity |  | National Environment Agency | Energy Efficiency | https://cprc-clasp.ngo/index.php/policies/mels-commercial-storage-refrigerators-2025 | https://www.nea.gov.sg/our-services/climate-change-energy-efficiency/energy-efficiency/household-sector/tick-rating
MEPS for Commercial Storage Refrigerators (2025) | This policy sets minimum energy performance standards for commercial storage refrigerators as shown below | Singapore* | Refrigerated Cabinets, Wine Chillers, Walk-In Coolers and Freezers, Refrigerated Vending Machines, Freezers-only | Mandatory | Minimum Performance Standard | Entered into force, New | 2025 |  | September 2025 | Electricity |  | National Environment Agency | Energy Efficiency | https://cprc-clasp.ngo/index.php/policies/meps-commercial-storage-refrigerators-2025 | https://www.nea.gov.sg/our-services/climate-change-energy-efficiency/energy-efficiency/household-sector/minimum-energy-performance-standards
Minimum Energy Performance Standards for Air Compressors |  | Taiwan of China | Air Compressors | Mandatory | Minimum Performance Standard | Entered into force, New | 2021 |  | October 2022 | Electricity |  | Bureau of Energy, Ministry of Economic Affairs | Energy Efficiency | https://cprc-clasp.ngo/index.php/policies/minimum-energy-performance-standards-air-compressors | https://www.moeaboe.gov.tw/ECW/english/content/Content.aspx?menu_id=1535
Ministry of Industry and Trade Decree N 769 | Electric water heaters accumulative; Household Electric boilers | Russia | Imaging Equipment, Televisions, Displays, Ovens, Microwaves, Dishwashers, Washer and Dryers, Non-Directional lamps, Elevators, Boilers and Furnaces, Room ACs - Stationary ACs, Instantaneous Water Heaters, Storage Water Heaters, Refrigerators-Freezers, Freezers-only | Voluntary | Comparative Label | Entered into force, New | 2012 |  | August 2018 | Electricity, Gas | GOST 21766-87, GOST 21552-84 | Ministry of Industry and Trade of the Russian Federation | Energy Efficiency | https://cprc-clasp.ngo/index.php/policies/ministry-industry-and-trade-decree-n-769 | http://www.consultant.ru/document/cons_doc_LAW_109983/c3f92e3c0a2fd053673311fdef9e3ee11b1609f9/
NOM-012-ENER-2019, Energy Efficiency of Condensing and Evaporating Units for Refrigeration | This standard establishes the energy efficiency requirements for condensing and evaporating units for refrigeration, which are manufactured for installation outdoors or interiors with cooling power greater than or equal to 746 W (2,547 BTU/h) and less than 26,000 W ( 88,716 BTU/h) at medium temperature, and less than 9,500 W (32,415 BTU/h) at low temperature. b) Low-profile evaporator units for refrigeration that are designed to operate with a refrigerant and powered by direct expansion in humid and/or dry conditions with nominal cooling capacities greater than or equal to 300 W (1,023 BTU/h) and less than 40,000 W (136,482 BTU/h) at medium temperature, and less than 13,000 W (44,397 BTU/h) at low temperature. | Mexico | Refrigerant Compressors | Mandatory | Comparative Label, Minimum Performance Standard | Entered into force, New | 2020 |  | September 2025 | Electricity | ANSI/ASHRAE Standard 23.1-2010 , | Comision Nacional para el Uso Eficiente de la Energia (CONUEE, National Commiss… | Energy Efficiency | https://cprc-clasp.ngo/index.php/policies/nom-012-ener-2019-energy-efficiency-condensing-and-evaporating-units-refrigeration | https://www.dof.gob.mx/nota_detalle_popup.php?codigo=5608445
Sello FIDE No. 4142 - Screw Type Air Compressors | This endorsement label establishes specifications for screw type air compressors with or without integrated dryer, using AC electric motors from 2.24kW (3HP) to 447.60kW (600HP), with a supply rated voltage of 208-230/460V and a frequency of 60Hz. | Mexico | Air Compressors | Voluntary | Endorsement Label | Entered into force, Revised | 2008 | 2012 | September 2022 | Electricity | CAGI/PNEUROP PN2CPTC2 | Fideicomiso para el Ahorro de Energía Eléctrica (FIDE) - Trust for Saving Elect… | Energy Efficiency, Industrial Sector | https://cprc-clasp.ngo/index.php/policies/sello-fide-no-4142-screw-type-air-compressors | https://www.fide.org.mx/wp-content/uploads/sello-fide/especificaciones/esp4142_1.pdf
Sello FIDE No. 4165 - Elevators | This endorsement label establishes specifications for electric traction elevators for passenger transport and movement of objects with vertical guides, with or without machine room, according to the five categories of usage: very low, low, occasional, frequent, and very frequent. | Mexico | Elevators | Voluntary | Endorsement Label | Entered into force, New | 2011 |  | September 2022 | Electricity | NOM-053-SCFI / NOM-008-SCFI / VDI 4707 parte 1 / VDI 2566 parte 1 / VDI 2566 parte 2 | Fideicomiso para el Ahorro de Energía Eléctrica (FIDE) - Trust for Saving Elect… | Energy Efficiency | https://cprc-clasp.ngo/index.php/policies/sello-fide-no-4165-elevators | https://www.fide.org.mx/wp-content/uploads/sello-fide/especificaciones/esp4165_01.pdf