## Policy Search
Policy | Description | Geography | Products Type | Policy Approach | Policy Instrument | Policy Status | Adopted | Revised | Updated by CLASP | Fuel Types | Test Method Applied | Responsible Agency | Related Topics | Permalink | Source
10 CFR 431—Energy Efficiency Program For Certain Commercial And Industrial Equipment | Commercial warm air furnace means a warm air furnace that is industrial equipment and that has a capacity -rated maximum input- of 225000 Btu per hour or more. A warm air furnace is defined as a self-contained oil-fired or gas-fired furnace designed to supply heated air through ducts to spaces that require it and includes combination warm air furnace or electric air conditioning units but does not include unit heaters and duct furnaces. | United States of America* | Washing Machines, Streetlighting, Air Compressors, 3-Phase Motors, 1-Phase Motors, Heat Pumps, Boilers and Furnaces, Portable ACs, Packaged Terminals, Central ACs, Instantaneous Water Heaters, Storage Water Heaters, Building Circulator Pumps, Pump Systems, Pool Pumps, Power Transformers, Walk-In Coolers and Freezers, Refrigerators-Freezers, Refrigerated Vending Machines, Ice Machines, Freezers-only | Mandatory | Minimum Performance Standard | Entered into force, Revised | 1994 | 2023 | December 2020 | Electricity | 10 CFR 431 and product-specific Subparts | U.S. Department of Energy | Energy Efficiency, Industrial Sector | https://cprc-clasp.ngo/index.php/policies/10-cfr-431-energy-efficiency-program-certain-commercial-and-industrial-equipment | https://www.ecfr.gov/current/title-10/chapter-II/subchapter-D/part-431
CEL-019. Air Compressor -Displacement Air Compressor | The following types of air compressors are covered under this policy: Direct drive portable reciprocating piston air compressors; Reciprocating piston micro air compressors; Oil-free reciprocating piston air compressors; Stationary reciprocating piston air compressors for general use; Oil injected screw air compressors for general use; Oil injected single screw air compressors for general use, and Oil flooded sliding vane air compressor for general use. | China | Air Compressors | Mandatory | Comparative Label | Entered into force, Revised | 2010 | 2019 | July 2021 | Electricity | GB-T 3853-1998 | National Development and Reform Commission (NDRC); and State Administration for… | Energy Efficiency | https://cprc-clasp.ngo/index.php/policies/cel-019-air-compressor-displacement-air-compressor | https://www.energylabelrecord.com/userfiles/2/files/cms/article/2017/04/6%E9%99%84%E4%BB%B621_%E5%AE%B9%E7%A7%AF%E5%BC%8F%E7%A9%BA%E6%B0%94%E5%8E%8B%E7%BC%A9%E6%9C%BA%E8%83%BD%E6%BA%90%E6%95%88%E7%8E%87%E6%A0%87%E8%AF%86%E5%AE%9E%E6%96%BD%E8%A7%84%E5%88%99.pdf
GB 19153-2019 Minimum Allowable Values of Energy Efficiency and Energy Efficiency Grades for Displacement Air Compressors | The following types of air compressors are covered: Direct drive portable reciprocating piston air compressors; Reciprocating piston micro air compressors; Oil-free reciprocating piston air compressors; Stationary reciprocating piston air compressors for general use; Oil injected screw air compressors for general use; Oil injected single screw air compressors for general use, and Oil flooded sliding vane air compressor for general use. | China | Air Compressors | Mandatory | Minimum Performance Standard | Entered into force, Revised | 2009 | 2020 | June 2021 | Electricity | GB/T 3853; GB/T 4975; GB/T 13279; GB/T 13928; GB/T26967; JB/T 4253; JB/T 6430; JB/T 7662; JB/T 8933; JB/T 8934; JB/T 9107; JB/T 10972; JB/T 11423; JB/T 13345 | National Development and Reform Commission (NDRC); and State Administration for… | Energy Efficiency, Industrial Sector | https://cprc-clasp.ngo/index.php/policies/gb-19153-2019-minimum-allowable-values-energy-efficiency-and-energy-efficiency-grades | http://std.samr.gov.cn/gb/search/gbDetailed?id=9B70DDA94001A80CE05397BE0A0A84AC
Minimum Energy Performance Standards for Air Compressors |  | Taiwan of China | Air Compressors | Mandatory | Minimum Performance Standard | Entered into force, New | 2021 |  | October 2022 | Electricity |  | Bureau of Energy, Ministry of Economic Affairs | Energy Efficiency | https://cprc-clasp.ngo/index.php/policies/minimum-energy-performance-standards-air-compressors | https://www.moeaboe.gov.tw/ECW/english/content/Content.aspx?menu_id=1535