## Policy Search
Policy | Description | Geography | Products Type | Policy Approach | Policy Instrument | Policy Status | Adopted | Revised | Updated by CLASP | Fuel Types | Test Method Applied | Responsible Agency | Related Topics | Permalink | Source
10 CFR 430—Energy Conservation Program for Consumer Products | Conventional cooking top means a class of cooking products which is a household cooking appliance consisting of a horizontal surface containing one or more surface units which utilize a gas flame; electric resistance heating; or electric inductive heating. | United States of America* | Electronics, Uninterruptable Power Supply, Battery Chargers, External Power Supply, Dehumidifiers, Air Cleaners, Ovens, Microwaves, Dishwashers, Clothes Dryers, Washing Machines, Tubular Lamps, Non-Directional lamps, Directional Lamps, Fluorescent and HID Lighting, Ceiling Fans, Duct Fans, Heat Pumps, Boilers and Furnaces, Room ACs - Stationary ACs, Central ACs, Pool Heaters, Instantaneous Water Heaters, Storage Water Heaters, Showers or Showerheads, Urinals, Taps or Faucets, Distribution Transformers, Refrigerators-Freezers, Freezers-only | Mandatory | Minimum Performance Standard | Entered into force, Revised | 1990 | 2016 | December 2024 | Electricity, Gas | 10 CFR 430 Subpart B | U.S. Department of Energy | Energy Efficiency | https://cprc-clasp.ngo/index.php/policies/10-cfr-430-energy-conservation-program-consumer-products | https://www.ecfr.gov/current/title-10/chapter-II/subchapter-D/part-430
10 CFR 431—Energy Efficiency Program For Certain Commercial And Industrial Equipment | Commercial warm air furnace means a warm air furnace that is industrial equipment and that has a capacity -rated maximum input- of 225000 Btu per hour or more. A warm air furnace is defined as a self-contained oil-fired or gas-fired furnace designed to supply heated air through ducts to spaces that require it and includes combination warm air furnace or electric air conditioning units but does not include unit heaters and duct furnaces. | United States of America* | Washing Machines, Streetlighting, Air Compressors, 3-Phase Motors, 1-Phase Motors, Heat Pumps, Boilers and Furnaces, Portable ACs, Packaged Terminals, Central ACs, Instantaneous Water Heaters, Storage Water Heaters, Building Circulator Pumps, Pump Systems, Pool Pumps, Power Transformers, Walk-In Coolers and Freezers, Refrigerators-Freezers, Refrigerated Vending Machines, Ice Machines, Freezers-only | Mandatory | Minimum Performance Standard | Entered into force, Revised | 1994 | 2023 | December 2020 | Electricity | 10 CFR 431 and product-specific Subparts | U.S. Department of Energy | Energy Efficiency, Industrial Sector | https://cprc-clasp.ngo/index.php/policies/10-cfr-431-energy-efficiency-program-certain-commercial-and-industrial-equipment | https://www.ecfr.gov/current/title-10/chapter-II/subchapter-D/part-431
16 CFR Part 305 - Energy And Water Use Labeling For Consumer Products Under The Energy Policy And Conservation Act (“Energy Labeling Rule”) | This policy covers dishwashers, furnaces, central air conditioners, heat pumps, room air conditioners, clothes washers, freezers, electric refrigerators, electric refrigerator-freezers, televisions, ceiling fans, and water heaters. | United States of America* | Televisions, Dishwashers, Washing Machines, Ceiling Fans, Heat Pumps, Boilers and Furnaces, Room ACs - Stationary ACs, Central ACs, Pool Heaters, Instantaneous Water Heaters, Storage Water Heaters, Refrigerators-Freezers, Freezers-only | Voluntary | Comparative Label | Entered into force, Revised | 1980 | 2019 | November 2020 | Electricity, Gas, Oil | 16 CFR Part 305.8-19 | Federal Trade Commission | Energy Efficiency | https://cprc-clasp.ngo/index.php/policies/16-cfr-part-305-energy-and-water-use-labeling-consumer-products-under-energy-policy-and | https://www.ecfr.gov/cgi-bin/retrieveECFR?gp=11&SID=73761cc1f845bec3a3d4dd94a2c5fb2f&ty=HTML&h=L&n=16y1.0.1.3.29&r=PART#se16.1.305_11
2009-300-EC: Commission Decision establishing the revised ecological criteria for the award of the Community Eco-label to televisions | The product group 'televisions' shall comprise: Mains powered electronic equipment; the primary purpose and function of which is to receive; decode and display TV transmission signals. | European Union | Televisions | Voluntary | Endorsement Label | Entered into force, Revised | 2009 | 2018 | December 2018 | Electricity | IEC 62087 | European Commission - DG Environment | Energy Efficiency | https://cprc-clasp.ngo/index.php/policies/2009-300-ec-commission-decision-establishing-revised-ecological-criteria-award-community | https://eur-lex.europa.eu/legal-content/EN/TXT/?qid=1538153657569&uri=CELEX:02009D0300-20180113
2011-330-EU: Commission Decision of 6 June 2011 on establishing the ecological criteria for the award of the EU Ecolabel for notebook computers | The product group 'notebook computers' shall comprise devices which have the following characteristics: A. they perform logical operations and process data and are designed specifically for portability and to be operated for extended periods of time either with or without a direct connection to an AC power source; B. they utilise an integrated computer display and are capable of operation off an integrated battery or other portable power source. If a notebook computer is delivered with an external power supply this power supply is considered part of the notebook computer. For the purpose of this Decision; tablet personal computers; which may use touch-sensitive screens along with or instead of other input devices shall be considered notebook computers. Digital picture frames shall not be considered notebook computers for the purpose of this Decision. | European Union | Computers | Voluntary | Endorsement Label | Entered into force, Revised | 2003 | 2011 | December 2018 | Electricity |  | European Commission - DG Environment | Energy Efficiency | https://cprc-clasp.ngo/index.php/policies/2011-330-eu-commission-decision-6-june-2011-establishing-ecological-criteria-award-eu | http://eur-lex.europa.eu/legal-content/EN/TXT/?uri=CELEX:32011D0330
5806/2019 Energy efficiency of households and similar Electrical appliances methods for measuring and calculation energy consumption for electric water heaters | This standard specifies the requirement and method of calculation of energy efficiency for electric water heaters. | Egypt | Storage Water Heaters | Mandatory | Minimum Performance Standard | Superseded | 2019 |  | October 2022 | Electricity |  | Egyptian Organization for Standardization and Quality Control (EOS) | Energy Efficiency | https://cprc-clasp.ngo/index.php/policies/58062019-energy-efficiency-households-and-similar-electrical-appliances-methods-measuring | http://www.eos.org.eg/en/standard/6413
7993/2018 Energy Efficiency Label For Televisions And Displays | This standard specifies the energy efficiency requirements for televisions and display units. | Egypt | Televisions | Mandatory | Minimum Performance Standard | Superseded | 2018 |  | October 2022 | Electricity |  | Egyptian Organization for Standardization and Quality Control (EOS) | Energy Efficiency | https://cprc-clasp.ngo/index.php/policies/79932018-energy-efficiency-label-televisions-and-displays | http://www.eos.org.eg/en/standard/14349
Act on the Rational Use of Energy | This policy serves as the foundation of Japan’s energy efficiency and conservation policies. It targets all major sectors in Japan, including industrial, residential, commercial, and transportation. This policy creates and specifies the Top Runner Program, a regulatory standard program targeting the improvement of energy efficiency of electrical appliances. This policy underwent major revisions in 1993, 1998, 2002, 2005, 2008, 2013, and 2018. | Japan | Electronics, Information Technology, Computers, Audio-Visual, Televisions, Lighting, Space Heating and Space Cooling, Air Conditioning, Room ACs - Stationary ACs, Water, Water Heating | Mandatory | Minimum Performance Standard | Entered into force, Revised | 1979 | 2018 | October 2022 | Electricity | JIS C 9612:2013 (Air Conditioners) , JIS S 2075:2011 (Gas and Oil Water Heaters) | Ministry of Economy, Trade, and Industry | Energy Efficiency | https://cprc-clasp.ngo/index.php/policies/act-rational-use-energy | https://policy.asiapacificenergy.org/sites/default/files/Act%20on%20the%20Rationalization%20etc.%20of%20Energy%20Use%201979%20%282018%20Ed.%29.pdf
BDS 252:1990 Portable electric immersion water heaters for domestic use (First Revision) | Requirements for portable immersion heaters having voltages not exceeding 250 volts. It also covers the rated voltage, rated wattage and tests. | Bangladesh | Instantaneous Water Heaters | Mandatory | Minimum Performance Standard | Entered into force, New | 1990 |  | December 2020 | Electricity |  | Bangladesh Standards and Testing Institute | Energy Efficiency | https://cprc-clasp.ngo/index.php/policies/bds-2521990-portable-electric-immersion-water-heaters-domestic-use-first-revision | https://bsti.portal.gov.bd/sites/default/files/files/bsti.portal.gov.bd/page/c82bd863_c051_46ce_af11_eb5bec479d5b/BSTI%20Standards%20Catalogue-2018%20(1).pdf
BDS 563:1965 Electrical performance of power transformers | Covers power transformers | Bangladesh | Internal Power Supply | Mandatory | Minimum Performance Standard | Entered into force, New | 2012 |  | December 2020 | Electricity |  | Bangladesh Standards and Testing Institute | Energy Efficiency | https://cprc-clasp.ngo/index.php/policies/bds-5631965-electrical-performance-power-transformers | https://bsti.portal.gov.bd/sites/default/files/files/bsti.portal.gov.bd/page/c82bd863_c051_46ce_af11_eb5bec479d5b/BSTI%20Standards%20Catalogue-2018%20(1).pdf
BNS 5: Part 8: 2013 Labelling – Energy labelling of household appliances and products - Requirements | This standard Specifies the terms and conditions under which major household appliances shall be labelled. It identifies the information which consumers shall receive on the energy label of major household appliances. | Barbados | Televisions, DVD¦Blu-Ray Players, Ovens, Dishwashers, Cooktops or Hobs, Clothes Dryers, Washing Machines, Directional Lamps, 3-Phase Motors, Portable Fans, Room ACs - Stationary ACs, Evaporative Coolers, Storage Water Heaters, Pumps Other, Refrigerators-Freezers, Freezers-only | Mandatory | Comparative Label | Entered into force, New | 2013 |  | November 2020 | Electricity |  | Ministry of Trade, Energy Division | Energy Efficiency | https://cprc-clasp.ngo/index.php/policies/bns-5-part-8-2013-labelling-energy-labelling-household-appliances-and-products | https://commerce.gov.bb/wp-content/uploads/2020/08/BNSI-Standards-Catalogue-2020-.pdf , http://www.oas.org/en/sedi/dsd/Energy/03_CROSQ_Fulgence_StPrix.pdf----https://commerce.gov.bb/wp-content/uploads/2020/08/BNSI-Standards-Catalogue-2020-.pdf
CEL - Alternative Current Contactor | This policy covers alternative current contractors. | China | Contactors | Mandatory | Comparative Label | Entered into force, New | 2010 |  | May 2021 | Electricity | GB 14048.1 GB 14048.4 | National Development and Reform Commission (NDRC); and State Administration for… | Energy Efficiency, Industrial Sector | https://cprc-clasp.ngo/index.php/policies/cel-alternative-current-contactor | https://www.energylabelrecord.com/userfiles/2/files/cms/article/2017/04/5%E9%99%84%E4%BB%B620_%E4%BA%A4%E6%B5%81%E6%8E%A5%E8%A7%A6%E5%99%A8%E8%83%BD%E6%BA%90%E6%95%88%E7%8E%87%E6%A0%87%E8%AF%86%E5%AE%9E%E6%96%BD%E8%A7%84%E5%88%99.pdf
CEL 022-2021 Flat panel TVs | This policy specifies energy labeling requirements for flat panel TVs. It applies to both LCD TVs and OLED TVs. | China | Televisions | Mandatory | Comparative Label | Entered into force, Revised | 2011 | 2021 | October 2022 | Electricity | GB 24850-2013 | The State Administration for Market Regulation of China(SAMR) and National Deve… | Energy Efficiency | https://cprc-clasp.ngo/index.php/policies/cel-022-2021-flat-panel-tvs | https://www.energylabel.com.cn/cpbazlxz/display.htm?contentId=d6c1a8d2aed2480c9fbf43c16c246f6c
CEL 024-2021 Set-top box | This policy applies to set-top boxes that work normally under AC 220 V, 50 Hz power supply conditions, including cable set-top boxes, terrestrial set-top boxes, satellite set-top boxes, and network set-top boxes. It does not apply to live satellite set-top boxes. | China | Audio-Visual | Mandatory | Comparative Label | Entered into force, Revised | 2016 | 2021 | October 2022 | Electricity | GB24850 | The State Administration for Market Regulation of China (SAMR) and National Dev… | Energy Efficiency | https://cprc-clasp.ngo/index.php/policies/cel-024-2021-set-top-box | https://www.energylabel.com.cn/cpbazlxz/display.htm?contentId=939c3e0e27c54716ad6844218c19a9fc
CEL 024-2021 Set-top box | This policy applies to set-top boxes that work normally under AC 220 V, 50 Hz power supply conditions, including cable set-top boxes, terrestrial set-top boxes, satellite set-top boxes, and network set-top boxes. It does not apply to live satellite set-top boxes. | China | Audio-Visual | Mandatory | Comparative Label | Entered into force, Revised | 2016 | 2021 | October 2022 | Electricity | GB24850 | The State Administration for Market Regulation of China (SAMR) and National Dev… | Energy Efficiency | https://cprc-clasp.ngo/index.php/policies/cel-024-2021-set-top-box-0
CEL 035-2016 Projectors | This policy contains energy labeling requirements for projectors. It applies to LCD and DLP projectors that work normally under grid voltage with projection as the main function and high-pressure mercury lamps or metal halide lamps as the light source. It is not suitable for integrated projection units consisting of a projection screen and projector, e.g., professional projectors for cinema projection. | China | Projectors | Mandatory | Comparative Label | Entered into force, New | 2015 |  | October 2022 | Electricity | GB/T 8170; GB 20943; SJ/T 11332; SJ/T 11346 | National Development and Reform Commission (NDRC); and State Administration for… | Energy Efficiency | https://cprc-clasp.ngo/index.php/policies/cel-035-2016-projectors | https://www.energylabel.com.cn/cpbazlxz/display.htm?contentId=e59e428822a54893b571a5cf2b9b4f56
CEL- Air Cleaners | This policy covers air cleaners. | China | Air Cleaners | Mandatory | Comparative Label | Entered into force, New | 2019 |  | May 2021 | Electricity | GB/T 18801-2015; GB/T 18883-2002 | National Development and Reform Commission (NDRC); and State Administration for… | Energy Efficiency | https://cprc-clasp.ngo/index.php/policies/cel-air-cleaners | https://www.energylabelrecord.com/userfiles/2/files/cms/article/2020/04/%E7%A9%BA%E6%B0%94%E5%87%80%E5%8C%96%E5%99%A8%E8%83%BD%E6%BA%
CEL- Digital Television Adapters (Set Top Box) | This policy covers digital television adapters (set top box). | China | Set Top Boxes (STB) | Mandatory | Comparative Label | Entered into force, New | 2011 |  | May 2021 | Electricity | GB/T 2829-2002; GB/T 14857; GB/T 17700; GB/T 17975.1; GB/T 17975.2; GB/T 17975.3; GB/T 20600; GB 20943; GD/JN 01; GY/T 155; GY/T 170; IEC 62087:2008 | National Development and Reform Commission (NDRC); and State Administration for… | Energy Efficiency | https://cprc-clasp.ngo/index.php/policies/cel-digital-television-adapters-set-top-box | https://www.energylabelrecord.com/userfiles/66cce27f96114f04a415b6ae8a84224d/files/cms/article/2021/05/%E6%9C%BA%E9%A1%B6%E7%9B%92.pdf
CEL-009. Domestic Gas Instantaneous Water Heater and Gas Fired Heating - Hot Water Combination Boilers | Applies to products with heating load lower than 70kW. Does not apply to storage type of gas fired heating hot water product. | China | Instantaneous Water Heaters | Mandatory | Comparative Label | Entered into force, Revised | 2008 | 2015 | May 2021 | Gas | GB 20665-2015 GB 6932 GB/T 13611 CJ/T 228 | National Development and Reform Commission (NDRC); and State Administration for… | Energy Efficiency | https://cprc-clasp.ngo/index.php/policies/cel-009-domestic-gas-instantaneous-water-heater-and-gas-fired-heating-hot-water | https://www.energylabelrecord.com/userfiles/2/files/cms/article/2017/04/7%E9%99%84%E4%BB%B611_%E5%AE%B6%E7%94%A8%E7%87%83%E6%B0%94%E5%BF%AB%E9%80%9F%E7%83%AD%E6%B0%B4%E5%99%A8%E5%92%8C%E7%87%83%E6%B0%94%E9%87%87%E6%9A%96%E7%83%AD%E6%B0%B4%E7%82%89%E8%83%BD%E6%BA%90%E6%95%88%E7%8E%87%E6%A0%87%E8%AF%86%E5%AE%9E%E6%96%BD%E8%A7%84%E5%88%99.pdf
CEL-012. Electric Storage Water Heaters | Applies only to Electrical storage water heaters. Energy Labeling Classes: 5. The rating requirements for the label are specified on national energy standards GB 21519-2008. | China | Storage Water Heaters | Mandatory | Comparative Label | Entered into force, New | 2009 |  | May 2021 | Electricity | GB/T 20289-2006 GB 21519-2008 | National Development and Reform Commission (NDRC); and State Administration for… | Energy Efficiency | https://cprc-clasp.ngo/index.php/policies/cel-012-electric-storage-water-heaters | https://www.energylabelrecord.com/userfiles/2/files/cms/article/2017/04/%E9%99%84%E4%BB%B66_%E5%82%A8%E6%B0%B4%E5%BC%8F%E7%94%B5%E7%83%AD%E6%B0%B4%E5%99%A8%E8%83%BD%E6%BA%90%E6%95%88%E7%8E%87%E6%A0%87%E8%AF%86%E5%AE%9E%E6%96%BD%E8%A7%84%E5%88%99.pdf
CEL-014. Computer Monitors | Applies to CRT and LCD monitors for computers working under normal electricity grid voltage and those displays with tuners and or receivers mainly used as computer monitors. | China | Displays | Mandatory | Comparative Label | Entered into force, New | 2009 | 2015 | May 2021 | Electricity | GB 21520-2008 CCEC/T23-2003 GB 20943-2013 GB 20943 SJ/T 11292 | National Development and Reform Commission (NDRC); and State Administration for… | Energy Efficiency | https://cprc-clasp.ngo/index.php/policies/cel-014-computer-monitors | https://www.energylabelrecord.com/userfiles/2/files/cms/article/2017/04/7%E9%99%84%E4%BB%B616_%E8%AE%A1%E7%AE%97%E6%9C%BA%E6%98%BE%E7%A4%BA%E5%99%A8%E8%83%BD%E6%BA%90%E6%95%88%E7%8E%87%E6%A0%87%E8%AF%86%E5%AE%9E%E6%96%BD%E8%A7%84%E5%88%99.pdf
CEL-024. Flat Panel TV | Applies to LCD and OLED TV (referred to as "flat panel TV") and LCD and OLED monitors that work under AC 220 V and 50 Hz power supply conditions. | China | Televisions | Mandatory | Comparative Label | Entered into force, Revised | 2011 | 2013 | July 2021 | Electricity | GB 24850-2013 | National Development and Reform Commission (NDRC); and State Administration for… | Energy Efficiency | https://cprc-clasp.ngo/index.php/policies/cel-024-flat-panel-tv | https://www.energylabelrecord.com/userfiles/66cce27f96114f04a415b6ae8a84224d/files/cms/article/2021/05/%E7%94%B5%E8%A7%86.pdf
CEL-026. Domestic solar water heating system | Applies to solar water heaters with volume less than 0.6 cubic meters. | China | Storage Water Heaters | Mandatory | Comparative Label | Entered into force, Revised | 2012 | 2012 | August 2018 | Solar | GB 26969-2011 | National Development and Reform Commission (NDRC); and State Administration for… | Energy Efficiency | https://cprc-clasp.ngo/index.php/policies/cel-026-domestic-solar-water-heating-system | https://www.energylabelrecord.com/userfiles/2/files/cms/article/2017/04/6%E9%99%84%E4%BB%B628_%E5%AE%B6%E7%94%A8%E5%A4%AA%E9%98%B3%E8%83%BD%E7%83%AD%E6%B0%B4%E7%B3%BB%E7%BB%9F%E8%83%BD%E6%BA%90%E6%95%88%E7%8E%87%E6%A0%87%E8%AF%86%E5%AE%9E%E6%96%BD%E8%A7%84%E5%88%99.pdf
CEL-027. Microcomputers | Desktop computers microcomputers with a display function and laptop computers of general purpose. Does not apply to: workstations and IPC; microcomputers with two or more discrete graphics display units; microcomputers with a rated power supply greater than 750 W; laptops with the display diagonal less than 0.294 6m or 11.6 inches | China | Computers | Mandatory | Comparative Label | Entered into force, Revised | 2012 | 2013 | May 2021 | Electricity | GB 28380-2014, GB/T 9813 | National Development and Reform Commission (NDRC); and State Administration for… | Energy Efficiency | https://cprc-clasp.ngo/index.php/policies/cel-027-microcomputers | https://www.energylabelrecord.com/userfiles/2/files/cms/article/2017/04/6%E9%99%84%E4%BB%B629_%E5%BE%AE%E5%9E%8B%E8%AE%A1%E7%AE%97%E6%9C%BA%E8%83%BD%E6%BA%90%E6%95%88%E7%8E%87%E6%A0%87%E8%AF%86%E5%AE%9E%E6%96%BD%E8%A7%84%E5%88%99.pdf
CEL-035. Heat Pump Water Heaters | Applies to motor-driven air source heat pump water heaters with vapor-compression refrigeration cycle. Does not apply to electrical storage water heaters | China | Heat Pumps, Instantaneous Water Heaters | Mandatory | Comparative Label | Entered into force, Revised | 2008 | 2015 | May 2021 | Electricity | GB 29541-2013 | National Development and Reform Commission (NDRC); and State Administration for… | Energy Efficiency | https://cprc-clasp.ngo/index.php/policies/cel-035-heat-pump-water-heaters | https://www.energylabelrecord.com/userfiles/2/files/cms/article/2017/04/7%E9%99%84%E4%BB%B631_%E7%83%AD%E6%B3%B5%E7%83%AD%E6%B0%B4%E6%9C%BA%EF%BC%88%E5%99%A8%EF%BC%89%E8%83%BD%E6%BA%90%E6%95%88%E7%8E%87%E6%A0%87%E8%AF%86%E5%AE%9E%E6%96%BD%E8%A7%84%E5%88%99.pdf
CEL-037. Copiers, Printers, and Fax Machines | Applies to those AC contactors with rated frequency of 50Hz; rated voltage no higher than 1140V; and rated current between 9A-630A. Does not apply to AC contactors with external power saving device or semi-conductor type -solid type contactor. | China | Imaging Equipment | Mandatory | Comparative Label | Entered into force, Revised | 2009 | 2015 | May 2021 | Electricity | GB 21521-2014 | National Development and Reform Commission (NDRC); and State Administration for… | Energy Efficiency | https://cprc-clasp.ngo/index.php/policies/cel-037-copiers-printers-and-fax-machines | https://www.energylabelrecord.com/userfiles/2/files/cms/article/2017/04/7%E9%99%84%E4%BB%B617_%E5%A4%8D%E5%8D%B0%E6%9C%BA%E3%80%81%E6%89%93%E5%8D%B0%E6%9C%BA%E5%92%8C%E4%BC%A0%E7%9C%9F%E6%9C%BA%E8%83%BD%E6%BA%90%E6%95%88%E7%8E%87%E6%A0%87%E8%AF%86%E5%AE%9E%E6%96%BD%E8%A7%84%E5%88%99.pdf
CEL-040. Groundwater Source Heat Pump Systems | Groundwater source heat pump systems of commercial and industrial use. | China | Instantaneous Water Heaters, Storage Water Heaters | Mandatory | Comparative Label | Entered into force, Revised | 2008 | 2015 | May 2021 | Electricity | GB 30721-2014 | National Development and Reform Commission (NDRC); and State Administration for… | Energy Efficiency, Industrial Sector | https://cprc-clasp.ngo/index.php/policies/cel-040-groundwater-source-heat-pump-systems | https://www.energylabelrecord.com/userfiles/2/files/cms/article/2017/04/7%E9%99%84%E4%BB%B634_%E6%B0%B4%EF%BC%88%E5%9C%B0%EF%BC%89%E6%BA%90%E7%83%AD%E6%B3%B5%E6%9C%BA%E7%BB%84%E8%83%BD%E6%BA%90%E6%95%88%E7%8E%87%E6%A0%87%E8%AF%86%E5%AE%9E%E6%96%BD%E8%A7%84%E5%88%99.pdf
China Water Efficiency Labeling Program (CWEL) | The Water Efficiency Labeling Programwas introduced in 2017 and became effective on March 1, 2018. This program is a mandatory and categorical labeling program. A product catalogue is expected to be created under this program, and products part of the catalogue are required to be registered and approved by China National Institute of Standardization (CNIS). | China | Toilets | Mandatory | Comparative Label | Entered into force, New | 2018 |  | January 2021 | Water |  | National Development and Reform Commission, Ministry of Water Resources | Water Efficiency | https://cprc-clasp.ngo/index.php/policies/china-water-efficiency-labeling-program-cwel | http://www.cnstandards.net/index.php/resource/energy-conservation/china-water-efficiency-labeling/
China Water Efficiency Labeling Program (CWEL) | The Water Efficiency Labeling Programwas introducedin 2017 and became effective on March 1, 2018. This program is a mandatory and categorical labeling program. A product catalogue is expected to be created under this program, and products part of the catalogue are required to be registered and approved by China National Institute of Standardization (CNIS). | China | Urinals | Mandatory | Comparative Label | Entered into force, New | 2021 |  | January 2021 | Water |  | National Development and Reform Commission, Ministry of Water Resources | Water Efficiency | https://cprc-clasp.ngo/index.php/policies/china-water-efficiency-labeling-program-cwel-0 | http://www.cnstandards.net/index.php/resource/energy-conservation/china-water-efficiency-labeling/
China Water Efficiency Labeling Program (CWEL) | The Water Efficiency Labeling Programwas introducedin 2017 and became effective on March 1, 2018. This program is a mandatory and categorical labeling program. A product catalogue is expected to be created under this program, and products part of the catalogue are required to be registered and approved by China National Institute of Standardization (CNIS). | China | Showers or Showerheads | Mandatory | Comparative Label | Entered into force, New | 2021 |  | January 2021 | Water |  | National Development and Reform Commission, Ministry of Water Resources | Water Efficiency | https://cprc-clasp.ngo/index.php/policies/china-water-efficiency-labeling-program-cwel-1 | http://www.cnstandards.net/index.php/resource/energy-conservation/china-water-efficiency-labeling/
China Water Efficiency Labeling Program (CWEL) | The Water Efficiency Labeling Programwas introducedin 2017 and became effective on March 1, 2018. This program is a mandatory and categorical labeling program. A product catalogue is expected to be created under this program, and products part of the catalogue are required to be registered and approved by China National Institute of Standardization (CNIS). | China | Taps or Faucets | Mandatory | Comparative Label | Entered into force, New | 2021 |  | January 2021 | Water |  | National Development and Reform Commission, Ministry of Water Resources | Water Efficiency | https://cprc-clasp.ngo/index.php/policies/china-water-efficiency-labeling-program-cwel-2 | http://www.cnstandards.net/index.php/resource/energy-conservation/china-water-efficiency-labeling/
China Water Efficiency Labeling Program (CWEL) | Squatting Toilets | China | Toilets | Mandatory | Comparative Label | Entered into force, New | 2021 |  | January 2021 | Water | GB 6952 | National Development and Reform Commission, Ministry of Water Resources | Water Efficiency | https://cprc-clasp.ngo/index.php/policies/china-water-efficiency-labeling-program-cwel-3 | http://www.cnstandards.net/index.php/resource/energy-conservation/china-water-efficiency-labeling/
CNS 11010-89: Electric Water Heaters | covers househod household electric storage water heaters with rated power consumption not exceeding 12 kW. | Taiwan of China | Storage Water Heaters | Voluntary | Minimum Performance Standard | Entered into force, Revised | 1989 | 2015 | August 2018 | Electricity | CNS 3263 | Bureau of Energy, Ministry of Economic Affairs | Energy Efficiency | https://cprc-clasp.ngo/index.php/policies/cns-11010-89-electric-water-heaters | http://www.moeaboe.gov.tw/ECW/english/content/Content.aspx?menu_id=1535
Commission Decision 2013-806 2013/806/EU: Commission Decision of 17 December 2013 establishing the ecological criteria for the award of the EU Ecolabel for imaging equipment (notified under document C(2013) 9097) | 1. The product group imaging equipment shall comprise products which are marketed for office or domestic use; or both; and produce printed images; in the form of paper document or photo; through a marking process from one or both of the following: A. a digital image; provided by a network or card interface; B. a hardcopy through a copying process. Imaging equipment which have the additional function to produce a digital image from a hard copy through a scanning process are included in the scope of this Decision. This Decision shall apply to products which are marketed as printers; copiers and multifunctional devices. 2. Fax machines; digital duplicators; mailing machines and scanners are excluded from the scope of this Decision. | European Union | Imaging Equipment | Voluntary | Endorsement Label | Entered into force, Revised | 2003 | 2013 | September 2023 | Electricity |  | European Commission - DG Environment | Energy Efficiency | https://cprc-clasp.ngo/index.php/policies/commission-decision-2013-806-2013806eu-commission-decision-17-december-2013-establishing | http://eur-lex.europa.eu/legal-content/EN/TXT/?uri=CELEX:32013D0806
Commission Delegated Regulation (EU) 2019/2013 of 11 March 2019 supplementing Regulation (EU) 2017/1369 of the European Parliament and of the Council with regard to energy labelling of electronic displays | This Regulation establishes requirements for the labelling and the provision of supplementary product information for televisions. This Policy is under review by the European Commission in the Ecodesign for Sustainable Products Regulation working plan 2025-2030 and is expected to be revized in 2027. | European Union | Televisions, Displays | Mandatory | Comparative Label | Entered into force, Revised | 2010 | 2019 | September 2023 | Electricity | EN 50301 | European Commission - DG Energy | Energy Efficiency | https://cprc-clasp.ngo/index.php/policies/commission-delegated-regulation-eu-20192013-11-march-2019-supplementing-regulation-eu | https://eur-lex.europa.eu/legal-content/EN/TXT/?uri=CELEX%3A02019R2013-20210501
Commission Delegated Regulation (EU) 2019/2013 of 11 March 2019 supplementing Regulation (EU) 2017/1369 of the European Parliament and of the Council with regard to energy labelling of electronic displays | This Regulation establishes requirements for the labelling and the provision of supplementary product information for televisions. | United Kingdom | Televisions, Displays | Mandatory | Comparative Label | Entered into force, Revised | 2010 | 2019 | October 2023 | Electricity | EN 50301 |  | Energy Efficiency | https://cprc-clasp.ngo/index.php/policies/commission-delegated-regulation-eu-20192013-11-march-2019-supplementing-regulation-eu-0 | https://www.legislation.gov.uk/eur/2019/2013/contents
Commission Delegated Regulation (EU) 2023/1669 of 16 June 2023 with regard to the energy labelling of smartphones and slate tablets | This Regulation establishes requirements for the labelling of smartphones and slate tablets, and the provision of supplementary product information on smartphones and slate tablets. In addition to the energy efficiency score, the regulation includes requirements for the display of battery endurance, battery degradation, resistance to being dropped, repairability, and ingress protection on the energy label. Reference test methods are listed in Annex IVa. This Regulation does not apply to the following products: (a) mobile phones and tablets with a flexible main display which the user can unroll and roll up partly or fully. (b) smartphones for high security communication. This Policy is under review by the European Commission in the Ecodesign for Sustainable Products Regulation working plan 2025-2030 and is expected to be revized in 2030. | Europe, European Union | Electronics, Information Technology, Phones and tablets | Mandatory | Comparative Label | Entered into force, New | 2023 |  | September 2023 | Electricity |  |  | Energy Efficiency | https://cprc-clasp.ngo/index.php/policies/commission-delegated-regulation-eu-20231669-16-june-2023-regard-energy-labelling | https://eur-lex.europa.eu/legal-content/EN/TXT/?uri=CELEX%3A32023R1669
Commission Delegated Regulation (EU) No 812/2013 of 18 February 2013 supplementing Directive 2010/30/EU of the European Parliament and of the Council with regard to the energy labelling of water heaters, hot water storage tanks and packages | This Regulation establishes requirements for labelling of and providing supplementary product information on electrical lamps. This Policy is under review by the European Commission and is expected to be revised in 2023. | European Union | Instantaneous Water Heaters, Storage Water Heaters | Mandatory | Comparative Label | Entered into force, New | 2013 |  | September 2023 | Electricity, Gas, Oil, Solar |  | European Commission - DG Energy | Energy Efficiency | https://cprc-clasp.ngo/index.php/policies/commission-delegated-regulation-eu-no-8122013-18-february-2013-supplementing-directive | https://eur-lex.europa.eu/legal-content/EN/TXT/?uri=CELEX%3A02013R0812-20180426
Commission Delegated Regulation (EU) No 812/2013 of 18 February 2013 supplementing Directive 2010/30/EU of the European Parliament and of the Council with regard to the energy labelling of water heaters, hot water storage tanks and packages | This Regulation establishes requirements for labelling of and providing supplementary product information on electrical lamps. | United Kingdom | Instantaneous Water Heaters, Storage Water Heaters | Mandatory | Comparative Label | Entered into force, New | 2013 |  | October 2023 | Electricity, Gas, Oil, Solar |  |  | Energy Efficiency | https://cprc-clasp.ngo/index.php/policies/commission-delegated-regulation-eu-no-8122013-18-february-2013-supplementing-directive-0
Commission Regulation (EU) 2019/1782 of 1 October 2019 laying down ecodesign requirements for external power supplies | This Regulation establishes ecodesign requirements related to electric power consumption in no-load condition and average active efficiency of external power supplies. Exclusions: this Regulation shall not apply to: a. voltage converters; b. uninterruptible power supplies; c. battery chargers; d. halogen lighting converters; e. external power supplies for medical devices; f. external power supplies placed on the market no later than 30 June 2015 as a service part or spare part for an identical external power supply which was placed on the market not later than one year after this Regulation has come into force; under the condition that the service part or spare part; or its packaging; clearly indicates the primary load products for which the spare part or service part is intended to be used with. | United Kingdom | External Power Supply | Mandatory | Minimum Performance Standard | Entered into force, Revised | 2009 | 2019 | October 2023 | Electricity |  |  | Energy Efficiency | https://cprc-clasp.ngo/index.php/policies/commission-regulation-eu-20191782-1-october-2019-laying-down-ecodesign-requirements-0 | https://www.legislation.gov.uk/eur/2019/1782/contents
Commission Regulation (EU) 2019/1782 of 1 October 2019 laying down ecodesign requirements for external power supplies | This Regulation establishes ecodesign requirements related to electric power consumption in no-load condition and average active efficiency of external power supplies. Exclusions: this Regulation shall not apply to: a. voltage converters; b. uninterruptible power supplies; c. battery chargers; d. halogen lighting converters; e. external power supplies for medical devices; f. external power supplies placed on the market no later than 30 June 2015 as a service part or spare part for an identical external power supply which was placed on the market not later than one year after this Regulation has come into force; under the condition that the service part or spare part; or its packaging; clearly indicates the primary load products for which the spare part or service part is intended to be used with. | European Union | External Power Supply | Mandatory | Minimum Performance Standard | Entered into force, Revised, To Be Superseded | 2009 | 2019 | September 2023 | Electricity |  | European Commission - DG Energy | Energy Efficiency | https://cprc-clasp.ngo/index.php/policies/commission-regulation-eu-20191782-1-october-2019-laying-down-ecodesign-requirements | https://eur-lex.europa.eu/legal-content/EN/TXT/?uri=uriserv%3AOJ.L_.2019.272.01.0095.01.ENG&toc=OJ%3AL%3A2019%3A272%3ATOC
Commission Regulation (EU) 2019/2021 of 1 October 2019 laying down ecodesign requirements for electronic displays | This Regulation establishes ecodesign requirements for the placing on the market of televisions. In addition to the definitions set out in Directive 2005-32-EC; the following definitions shall apply: 1. 'Television' means a television set or a television monitor; 2. ‘television set’ means a product designed primarily for the display and reception of audiovisual signals which is placed on the market under one model or system designation; and which consists of: a display; one or more tuner or receiver and optional additional functions for data storage and/or display such as DVD; hard disk drive or videocassette recorder; either in a single unit combined with the display; or in one or more separate units. This Policy is under review by the European Commission in the Ecodesign for Sustainable Products Regulation working plan 2025-2030 and is expected to be revized in 2027. | European Union | Televisions, Displays | Mandatory | Minimum Performance Standard | Entered into force, Revised | 2009 | 2019 | September 2023 | Electricity |  | European Commission - DG Energy | Energy Efficiency | https://cprc-clasp.ngo/index.php/policies/commission-regulation-eu-20192021-1-october-2019-laying-down-ecodesign-requirements | https://eur-lex.europa.eu/legal-content/EN/TXT/?uri=CELEX%3A02019R2021-20210501
Commission Regulation (EU) 2019/424 of 15 March 2019 laying down ecodesign requirements for servers and data storage products | This Regulation establishes ecodesign requirements for the placing on the market of computers and computer servers. | United Kingdom | Computers, Servers | Mandatory | Minimum Performance Standard | Entered into force, New | 2014 | 2019 | October 2023 | Electricity |  |  | Energy Efficiency | https://cprc-clasp.ngo/index.php/policies/commission-regulation-eu-2019424-15-march-2019-laying-down-ecodesign-requirements-1 | https://www.legislation.gov.uk/eur/2019/424/contents/2019-03-15
Commission Regulation (EU) 2019/424 of 15 March 2019 laying down ecodesign requirements for servers and data storage products | This Regulation establishes ecodesign requirements for the placing on the market of computers and computer servers. This Policy is under review by the European Commission and is expected to be revised in 2023. | European Union | Computers, Servers | Mandatory | Minimum Performance Standard | Entered into force, Revised | 2014 | 2019 | September 2023 | Electricity |  | European Commission - DG Energy | Energy Efficiency | https://cprc-clasp.ngo/index.php/policies/commission-regulation-eu-2019424-15-march-2019-laying-down-ecodesign-requirements-servers | https://eur-lex.europa.eu/legal-content/EN/TXT/?uri=CELEX%3A02019R0424-20210501
Commission Regulation (EU) 2019/424 of 15 March 2019 laying down ecodesign requirements for servers and data storage products | This Regulation establishes ecodesign requirements for the placing on the market of computers and computer servers. This Policy is under review with research underway by the UK government. | United Kingdom | Computers, Servers | Mandatory | Minimum Performance Standard | Entered into force, Revised | 2014 | 2019 | October 2023 | Electricity |  |  | Energy Efficiency | https://cprc-clasp.ngo/index.php/policies/commission-regulation-eu-2019424-15-march-2019-laying-down-ecodesign-requirements-0 | https://www.legislation.gov.uk/eur/2013/617/2020-01-31
Commission Regulation (EU) 2023/1670 of 16 June 2023 laying down ecodesign requirements for smartphones & mobile phones | This Regulation establishes ecodesign requirements for the placing on the market of smartphones, other mobile phones, cordless phones and slate tablets. These requirements include rules for the availability of spare parts, access to repair and maintenance information, maximum delivery time of spare parts, information on the price of spart parts, disassembly, reliability, and recyclability. This Regulation does not apply to the following products: (a) mobile phones and tablets with a flexible main display which the user can unroll and roll up partly or fully. (b) smartphones for high security communication. This Policy is under review by the European Commission in the Ecodesign for Sustainable Products Regulation working plan 2025-2030 and is expected to be revized in 2030. | Europe, European Union | Electronics, Information Technology, Phones and tablets | Mandatory | Minimum Performance Standard | Entered into force, New | 2023 |  | September 2023 | Electricity |  |  | Energy Efficiency | https://cprc-clasp.ngo/index.php/policies/commission-regulation-eu-20231670-16-june-2023-laying-down-ecodesign-requirements | https://eur-lex.europa.eu/legal-content/EN/TXT/?uri=CELEX%3A32023R1670
Commission Regulation (EU) 2023/826 of 17 April 2023 laying down ecodesign requirements for off mode, standby mode, and networked standby energy consumption of electrical and electronic household and office equipment | Power management requirements for household or non-tertiary coffee machines -- ecodesign requirements for standby; off mode electric power consumption of electrical and electronic household and office equipment | United Kingdom | Stand-by and networked devices, Televisions, Coffee Machines | Mandatory | Minimum Performance Standard | Entered into force, New | 2013 |  | October 2023 | Electricity |  |  | Energy Efficiency | https://cprc-clasp.ngo/index.php/policies/commission-regulation-eu-2023826-17-april-2023-laying-down-ecodesign-requirements-mode-0 | https://www.legislation.gov.uk/eur/2008/1275/contents
Commission Regulation (EU) 2023/826 of 17 April 2023 laying down ecodesign requirements for off mode, standby mode, and networked standby energy consumption of electrical and electronic household and office equipment | Power management requirements for household or non-tertiary coffee machines -- ecodesign requirements for standby; off mode electric power consumption of electrical and electronic household and office equipment. This Policy is under review by the European Commission in the Ecodesign for Sustainable Products Regulation working plan 2025-2030 and is expected to be revized in 2030. | European Union | Stand-by and networked devices, Televisions, Coffee Machines | Mandatory | Minimum Performance Standard | Entered into force, Revised | 2013 | 2023 | September 2023 | Electricity |  | European Commission - DG Energy | Energy Efficiency | https://cprc-clasp.ngo/index.php/policies/commission-regulation-eu-2023826-17-april-2023-laying-down-ecodesign-requirements-mode | https://eur-lex.europa.eu/legal-content/EN/TXT/?uri=CELEX%3A32023R0826&qid=1681803866374
Commission Regulation (EU) 2025/2052 of 13 October 2025 laying down ecodesign requirements for external power supplies, wireless chargers, wireless charging pads, battery chargers for portable batteries of general use and USB Type-C cables | Laying down ecodesign requirements for external power supplies, wireless chargers, wireless charging pads, battery chargers for portable batteries of general use and USB Type-C cables. This policy applies from the 14th December 2028, repealing Commission Regulation (EU) 2019/1782. | Europe, European Union | Battery Chargers, External Power Supply | Mandatory | Minimum Performance Standard | Published, New | 2025 |  | December 2025 | Electricity | 87 FR 51221 | European Commission | Energy Efficiency | https://cprc-clasp.ngo/index.php/policies/commission-regulation-eu-20252052-13-october-2025-laying-down-ecodesign-requirements | https://eur-lex.europa.eu/legal-content/EN/TXT/?uri=CELEX%3A32025R2052&qid=1763999035842
Commission Regulation (EU) No 666/2013 of 8 July 2013 implementing Directive 2009/125/EC of the European Parliament and of the Council with regard to ecodesign requirements for vacuum cleaners | This Regulation establishes eco-design requirements for the placing on the market of electric mains-operated vacuum cleaners; including hybrid vacuum cleaners. | United Kingdom | Vacuum Cleaners | Mandatory | Minimum Performance Standard | Entered into force, New | 2013 |  | October 2023 | Electricity |  |  | Energy Efficiency | https://cprc-clasp.ngo/index.php/policies/commission-regulation-eu-no-6662013-8-july-2013-implementing-directive-2009125ec-0 | https://www.legislation.gov.uk/eur/2013/666/contents/2013-07-08
Commission Regulation (EU) No 666/2013 of 8 July 2013 implementing Directive 2009/125/EC of the European Parliament and of the Council with regard to ecodesign requirements for vacuum cleaners | This Regulation establishes eco-design requirements for the placing on the market of electric mains-operated vacuum cleaners; including hybrid vacuum cleaners. This Policy is under review by the European Commission and is expected to be revised in 2023. | European Union | Vacuum Cleaners | Mandatory | Minimum Performance Standard | Entered into force, New | 2013 |  | August 2023 | Electricity |  | European Commission - DG Energy | Energy Efficiency | https://cprc-clasp.ngo/index.php/policies/commission-regulation-eu-no-6662013-8-july-2013-implementing-directive-2009125ec-european | https://eur-lex.europa.eu/legal-content/EN/TXT/?uri=CELEX%3A02013R0666-20170109
Commission Regulation (EU) No 814/2013 of 2 August 2013 implementing Directive 2009/125/EC of the European Parliament and of the Council with regard to ecodesign requirements for water heaters and hot water storage tanks | 10 CFR 430—Energy Conservation Program for Consumer Products | United Kingdom | Instantaneous Water Heaters, Storage Water Heaters | Mandatory | Minimum Performance Standard | Entered into force, New | 2013 |  | October 2023 | Electricity, Gas, Oil, Solar | 10 CFR 430 Subpart B |  | Energy Efficiency | https://cprc-clasp.ngo/index.php/policies/commission-regulation-eu-no-8142013-2-august-2013-implementing-directive-2009125ec-0 | https://www.legislation.gov.uk/eur/2013/814/contents
Commission Regulation (EU) No 814/2013 of 2 August 2013 implementing Directive 2009/125/EC of the European Parliament and of the Council with regard to ecodesign requirements for water heaters and hot water storage tanks | 10 CFR 430—Energy Conservation Program for Consumer Products This Policy is under review by the European Commission and is expected to be revised in 2023. | European Union | Instantaneous Water Heaters, Storage Water Heaters | Mandatory | Minimum Performance Standard | Entered into force, New | 2013 |  | August 2023 | Electricity, Gas, Oil, Solar | 10 CFR 430 Subpart B | European Commission - DG Energy | Energy Efficiency | https://cprc-clasp.ngo/index.php/policies/commission-regulation-eu-no-8142013-2-august-2013-implementing-directive-2009125ec | https://eur-lex.europa.eu/legal-content/EN/TXT/?uri=CELEX%3A02013R0814-20170109
Commission Regulation EC No 107-2009 of 4 February 2009 implementing Directive 2005-32-EC -with regard to ecodesign requirements for simple set-top boxes | The Commission Regulation EC No 107-2009 of 4 February 2009 implementing Directive 2005-32-EC of the European Parliament and of the Council with regard to ecodesign requirements for simple set-top boxes; sets minimum energy performance requirements for simple set top boxes -SSTB. | United Kingdom | Set Top Boxes (STB) | Mandatory | Minimum Performance Standard | Entered into force, New | 2009 |  | October 2023 | Electricity |  |  | Energy Efficiency | https://cprc-clasp.ngo/index.php/policies/commission-regulation-ec-no-107-2009-4-february-2009-implementing-directive-2005-32-ec-0 | https://www.legislation.gov.uk/eur/2009/107/contents
Commission Regulation EC No 1275-2008 of 17 December 2008 | This Regulation establishes ecodesign requirements related to standby and off mode electric power consumption. This Regulation applies to electrical and electronic household and office equipment. | European Union | Stand-by and networked devices | Mandatory | Minimum Performance Standard | Entered into force, New | 2013 |  | December 2018 | Electricity |  | European Commission - DG Energy | Energy Efficiency | https://cprc-clasp.ngo/index.php/policies/commission-regulation-ec-no-1275-2008-17-december-2008 | http://eur-lex.europa.eu/legal-content/EN/ALL/?uri=CELEX:32008R1275
CQC31-045201-2012. CQC Mark Certification - Computers | Applies to ordinary desktop PC and laptops also to equipment of similar hardware structure | China | Computers | Voluntary | Endorsement Label | Entered into force, Revised | 2003 | 2012 | June 2021 | Electricity | CCEC-T22-2003 CQC 3114-2015 | China Quality Certification Center (CQC) | Energy Efficiency | https://cprc-clasp.ngo/index.php/policies/cqc31-045201-2012-cqc-mark-certification-computers | http://www.cqc.com.cn/www/chinese/c/2011-08-02/492784.shtml
CQC31-439126-2014. CQC Mark Certification - Dehumidifier | Applies to whole-type or split-type dehumidifiers with a dehumidification capacity of more than 0.16 kg per h | China | Dehumidifiers | Voluntary | Endorsement Label | Entered into force, New | 2014 |  | June 2021 | Electricity | GB/T 19411-2003, GB/T 20109-2006 | China Quality Certification Center (CQC) | Energy Efficiency | https://cprc-clasp.ngo/index.php/policies/cqc31-439126-2014-cqc-mark-certification-dehumidifier | https://www.cqc.com.cn/www/chinese/c/2019-06-20/509967.shtml
CQC31-439133-2013. CQC Mark Certification - Heat pump water heater | Applies to air-source motor heat pump water heater with the hot water providing as a main purpose. Does not apply to water-source heat pump water heaters | China | Storage Water Heaters | Voluntary | Endorsement Label | Entered into force, Revised | 2002 | 2014 | June 2021 | Electricity | GB 29541-2013 | China Quality Certification Center (CQC) | Energy Efficiency | https://cprc-clasp.ngo/index.php/policies/cqc31-439133-2013-cqc-mark-certification-heat-pump-water-heater | https://www.cqc.com.cn/www/chinese/c/2019-06-21/492738.shtml
CQC31-442412-2020. Energy Conservation Certification Rules for Electric Welding Machines | Apply to electric welding machines | China | Internal Power Supply | Voluntary | Endorsement Label | Entered into force, New | 2020 |  | May 2021 | Electricity | GB 28736-2019 | China Quality Certification Center (CQC) | Energy Efficiency, Industrial Sector | https://cprc-clasp.ngo/index.php/policies/cqc31-442412-2020-energy-conservation-certification-rules-electric-welding-machines | https://www.cqc.com.cn/www/chinese/c/2020-05-13/497379.shtml
CQC31-448173-2018. CQC Mark Certification Electric Storage Water Heaters | Applies to Domestic Electric Storage Water Heaters | China | Storage Water Heaters | Voluntary | Endorsement Label | Entered into force, Revised | 2002 | 2018 | May 2021 | Electricity | GB 21519-2008 | China Quality Certification Center (CQC) | Energy Efficiency | https://cprc-clasp.ngo/index.php/policies/cqc31-448173-2018-cqc-mark-certification-electric-storage-water-heaters | https://www.cqc.com.cn/www/chinese/c/2019-06-21/492757.shtml
CQC31-448314-2013. Energy Conservation Certification Rules for Solar Collectors | Apply to solar collectors | China | Solar Inverters | Voluntary | Endorsement Label | Entered into force, New | 2013 |  | May 2021 | Solar | CQC3188-2012 | China Quality Certification Center (CQC) | Energy Efficiency | https://cprc-clasp.ngo/index.php/policies/cqc31-448314-2013-energy-conservation-certification-rules-solar-collectors | https://www.cqc.com.cn/www/chinese/c/2011-08-02/509581.shtml
CQC31-452421-2011. CQC Mark Certification - Server | Applies to tower or rack-mounted servers with 1 and 2 processor sockets. Does NOT apply to Bladed Server or Multi-node Systems | China | Servers | Voluntary | Endorsement Label | Entered into force, Revised | 2011 | 2011 | June 2021 | Electricity | CQC3135-2011 | China Quality Certification Center (CQC) | Energy Efficiency | https://cprc-clasp.ngo/index.php/policies/cqc31-452421-2011-cqc-mark-certification-server | http://www.cqc.com.cn/www/chinese/c/2011-08-02/492857.shtml
CQC31-452422-2019. Energy Conservation Certification Rules for Ethernet Switches | Applies to fixed port ethernet switch directly or indirectly connected to grid power. Does NOT apply to slot ethernet switch or DC-powered ethernet switch. | China | Networking Equipment | Voluntary | Endorsement Label | Entered into force, New | 2013 | 2019 | May 2021 | Electricity | CQC 3140-2019 | China Quality Certification Center (CQC) | Energy Efficiency | https://cprc-clasp.ngo/index.php/policies/cqc31-452422-2019-energy-conservation-certification-rules-ethernet-switches | https://www.cqc.com.cn/www/chinese/c/2019-04-26/496852.shtml
CQC31-452611-2011. CQC Mark Certification - Scanners | Applies to drum scanners; flatbed scanners; and scanners for film or transparent media. | China | Imaging Equipment | Voluntary | Endorsement Label | Entered into force, Revised | 2003 | 2011 | June 2021 | Electricity | CQC 3134-2011 | China Quality Certification Center (CQC) | Energy Efficiency | https://cprc-clasp.ngo/index.php/policies/cqc31-452611-2011-cqc-mark-certification-scanners | https://www.cqc.com.cn/www/chinese/c/2019-04-04/492776.shtml
CQC31-452627-2014. CQC Mark Certification - Copy machines; printers; fax machines and multi-function equipment | Applies to copiers; printers; fax machines; and multi-function equipment. Applies to products operating under 220V and 50Hz; with printing speed lower than 70pages per minute and standard format. Can be used as reference for products with printing speed higher than 70pages per minute and non-standard format. | China | Imaging Equipment | Voluntary | Endorsement Label | Entered into force, Revised | 2003 | 2015 | June 2021 | Electricity | GB 21521-2014, GB 20943 | China Quality Certification Center (CQC) | Energy Efficiency | https://cprc-clasp.ngo/index.php/policies/cqc31-452627-2014-cqc-mark-certification-copy-machines-printers-fax-machines-and-multi | https://www.cqc.com.cn/www/chinese/c/2019-04-26/492780.shtml
CQC31-452629-2016. Energy Conservation Certification Rules for Computer Monitors | Applies to CRT and LCD monitors for computers working under normal electricity grid voltage and those displays with tuners and or receivers mainly used as computer monitors. | China | Displays | Voluntary | Endorsement Label | Entered into force, Revised | 2003 | 2016 | May 2021 | Electricity | GB 21520-2015 | China Quality Certification Center (CQC) | Energy Efficiency | https://cprc-clasp.ngo/index.php/policies/cqc31-452629-2016-energy-conservation-certification-rules-computer-monitors | https://www.cqc.com.cn/www/chinese/c/2019-04-26/492777.shtml
CQC31-452631-2013. CQC Mark Certification - Flat panel TV | Applies to LCD TV and Plasma TV that work under electricity grid of normal voltage and serve for general service. Also applies to LCD or plasma display equipment which main function is TV but without moderator and other types of flat panel displays. | China | Televisions | Voluntary | Endorsement Label | Entered into force, Revised | 2002 | 2013 | June 2021 | Electricity | GB 24850-2013 | China Quality Certification Center (CQC) | Energy Efficiency | https://cprc-clasp.ngo/index.php/policies/cqc31-452631-2013-cqc-mark-certification-flat-panel-tv | https://www.cqc.com.cn/www/chinese/c/2019-04-26/492733.shtml
CQC31-452631-2021. Energy Conservation Certification rules for flat panel TVs & set-top boxes | This policy contains Energy Conservation Certification rules for flat panel TVs & set-top boxes. It applies to LCD TVs and Plasma TVs that work under an electricity grid of normal voltage and serve for general service. It also applies to LCD or plasma display equipment (with its main function as a TV, but without moderators and other types of flat panel displays) and set-top boxes. | China | Televisions, Set Top Boxes (STB) | Voluntary | Endorsement Label | Entered into force, Revised | 2002 | 2021 | October 2022 | Electricity | GB 24850 | China Quality Certification Centre | Energy Efficiency | https://cprc-clasp.ngo/index.php/policies/cqc31-452631-2021-energy-conservation-certification-rules-flat-panel-tvs-set-top-boxes | https://www.cqc.com.cn/www/chinese/c/2021-06-07/492733.shtml
CQC31-452691-2016 Energy conservation certification rules for LED display unit | Applies to indoor and outdoor full-color LED display units that work under electric grid normal voltage | China | Displays | Voluntary | Endorsement Label | Entered into force, Revised | 2003 | 2016 | June 2021 | Electricity | CQC3158-2016 | China Quality Certification Center (CQC) | Energy Efficiency | https://cprc-clasp.ngo/index.php/policies/cqc31-452691-2016-energy-conservation-certification-rules-led-display-unit | http://www.cqc.com.cn/www/chinese/c/2016-08-22/537408.shtml
CQC31-452692-2017 Energy conservation certification rules for multimedia display terminal | Applies to on-grid nomral voltage multimedia display terminal | China | Displays | Voluntary | Endorsement Label | Entered into force, Revised | 2003 | 2017 | June 2021 | Electricity | CQC3163-2017 | China Quality Certification Center (CQC) | Energy Efficiency | https://cprc-clasp.ngo/index.php/policies/cqc31-452692-2017-energy-conservation-certification-rules-multimedia-display-terminal | http://www.cqc.com.cn/www/chinese/c/2017-09-27/549899.shtml
CQC31-461234-2009. CQC Mark Certification - Uninterruptible Power Supplies (UPS) | This policy applies to uninterruptible power supplies. | China | Uninterruptable Power Supply | Voluntary | Endorsement Label | Entered into force, New | 2009 |  | June 2021 | Electricity | CQC 3108-2011 | China Quality Certification Center (CQC) | Energy Efficiency | https://cprc-clasp.ngo/index.php/policies/cqc31-461234-2009-cqc-mark-certification-uninterruptible-power-supplies-ups | https://www.cqc.com.cn/www/chinese/c/2019-04-26/492771.shtml
CQC31-461235-2014. CQC Mark Certification - Switch power supply of computers | Applies to products as the internal switch of computers which working under normal grid voltage including ordinary desktop computers; high level desktop computers; working station, etc. | China | Internal Power Supply | Voluntary | Endorsement Label | Entered into force, Revised | 2005 | 2014 | June 2021 | Electricity | CQC 3112-2014 | China Quality Certification Center (CQC) | Energy Efficiency | https://cprc-clasp.ngo/index.php/policies/cqc31-461235-2014-cqc-mark-certification-switch-power-supply-computers | https://www.cqc.com.cn/www/chinese/c/2019-04-26/492782.shtml
CQC31-461236-2014. CQC Marking Certification: single voltage external AC-DC and AC-AC power supplies | Applies to power supplies operating under under 220V and 50Hz; which transfer AC grid's voltage to a fixed and single way low voltage DC current; no more than 36V; or low voltage AC; no more than 36V; and rated output power is no larger than 250W. | China | External Power Supply | Voluntary | Endorsement Label | Entered into force, Revised | 2005 | 2014 | June 2021 | Electricity | GB 20943-2013 | China Quality Certification Center (CQC) | Energy Efficiency | https://cprc-clasp.ngo/index.php/policies/cqc31-461236-2014-cqc-marking-certification-single-voltage-external-ac-dc-and-ac-ac-power | https://www.cqc.com.cn/www/chinese/c/2011-08-02/492783.shtml
CQC31-461289-2021 Energy Conservation Certification Rules for Low-Voltage Reactive Power Compensation Assemblies | This policy contains Energy Conservation Certification Rules for low-voltage reactive power compensation assemblies. It applies to low-voltage reactive power compensation assemblies with a rated AC voltage not exceeding 1000 V (or 1140 V) and a frequency not exceeding 1000 Hz | China | Electronics, Power Supply and Power Conversion | Voluntary | Endorsement Label | Entered into force, New | 2021 |  | October 2022 | Electricity | GB/T 15576-2020 , CQC3179-2021 | China Quality Certification Centre | Energy Efficiency | https://cprc-clasp.ngo/index.php/policies/cqc31-461289-2021-energy-conservation-certification-rules-low-voltage-reactive-power | https://www.cqc.com.cn/www/chinese/c/2021-12-17/558553.shtml
CQC31-462121-2009. CQC Mark Certification - Low voltage distribution saver | Applies to Low voltage distribution saver of rated voltage lower than 1000V; rated frequency of 50Hz and rated capacity no more than 2500kVA. | China | Smart home devices | Voluntary | Endorsement Label | Entered into force, New | 2009 |  | June 2021 | Electricity | CQC 3103-2009 | China Quality Certification Center (CQC) | Energy Efficiency, Industrial Sector | https://cprc-clasp.ngo/index.php/policies/cqc31-462121-2009-cqc-mark-certification-low-voltage-distribution-saver | https://www.cqc.com.cn/www/chinese/rootfiles/2011/08/02/1312218401953921-1312218401978593.pdf
CQC31-462121-2021. Energy Conservation Certification Rules for Step-down Power Saving Devices | This policy contains Energy Conservation Certification rules for step-down power-saving devices. It applies to low voltage distribution savers with a rated voltage lower than 1000 V, rated frequency of 50 Hz, and rated capacity no more than 2500 kVA. | China | Electronics, Power Supply and Power Conversion | Voluntary | Endorsement Label | Entered into force, Revised | 2009 | 2021 | October 2022 | Electricity | CQC 3103-2009 | China Quality Certification Centre | Energy Efficiency | https://cprc-clasp.ngo/index.php/policies/cqc31-462121-2021-energy-conservation-certification-rules-step-down-power-saving-devices | https://www.cqc.com.cn/www/chinese/c/2021-05-26/492772.shtml
CQC31-462191-2010. CQC Mark Certification - Socket-outlets and adaptors | Applies to products that are used indoor or outdoor; household or similar type; working under AC current; rated voltage higher than 50V and lower than 250V; rated current 10A and 16A; with or without earth contactor; with conservative stand-by power function. | China | Power strips | Voluntary | Endorsement Label | Entered into force, Revised | 2010 | 2010 | June 2021 | Electricity | CQC 3121-2009 | China Quality Certification Center (CQC) | Energy Efficiency | https://cprc-clasp.ngo/index.php/policies/cqc31-462191-2010-cqc-mark-certification-socket-outlets-and-adaptors | https://www.cqc.com.cn/www/chinese/c/2011-08-02/492763.shtml
CQC31-462213-2015. Energy Conservation Certification Rules for Closed Insulated Busways | Apply to closed insulated busways | China | Internal Power Supply | Voluntary | Endorsement Label | Entered into force, New | 2015 |  | May 2021 | Electricity | CQC3131-2015 | China Quality Certification Center (CQC) | Energy Efficiency | https://cprc-clasp.ngo/index.php/policies/cqc31-462213-2015-energy-conservation-certification-rules-closed-insulated-busways | https://www.cqc.com.cn/www/chinese/c/2011-08-02/492856.shtml
CQC31-462227-2021. Energy Conservation Certification Rules for Low-Voltage Switchgear Assemblies | Apply to low-voltage switchgear assemblies | China | Internal Power Supply | Voluntary | Endorsement Label | Entered into force, New | 2021 |  | May 2021 | Electricity | CQC3177-2021 | China Quality Certification Center (CQC) | Energy Efficiency | https://cprc-clasp.ngo/index.php/policies/cqc31-462227-2021-energy-conservation-certification-rules-low-voltage-switchgear | https://www.cqc.com.cn/dynamic/contentcore/resource/download?ID=39718
CQC31-464245-2018. Energy Conservation Certification Rules for Electric Vehicle Off-Board Charger | Apply to electric vehicle off-board charger | China | External Power Supply | Voluntary | Endorsement Label | Entered into force, New | 2018 |  | May 2021 | Electricity | CQC 3170-2018 | China Quality Certification Center (CQC) | Energy Efficiency | https://cprc-clasp.ngo/index.php/policies/cqc31-464245-2018-energy-conservation-certification-rules-electric-vehicle-board-charger | https://www.cqc.com.cn/www/chinese/c/2019-04-26/554396.shtml
CQC31-473232-2014. Energy Conservation Certification Rules for Video Recorder | Apply to video recorder directly or indirectly connected to grid power | China | Networking Equipment | Voluntary | Endorsement Label | Entered into force, New | 2014 |  | May 2021 | Electricity | CQC 3149-2014 | China Quality Certification Center (CQC) | Energy Efficiency | https://cprc-clasp.ngo/index.php/policies/cqc31-473232-2014-energy-conservation-certification-rules-video-recorder | https://www.cqc.com.cn/www/chinese/c/2019-04-26/511496.shtml
CQC31-473421-2017. Energy Conservation Certification Rules for Lottery Sales Terminal | Apply to lottery sales terminal | China | Networking Equipment | Voluntary | Endorsement Label | Entered into force, New | 2017 |  | May 2021 | Electricity | CQC 3162-2017 | China Quality Certification Center (CQC) | Energy Efficiency | https://cprc-clasp.ngo/index.php/policies/cqc31-473421-2017-energy-conservation-certification-rules-lottery-sales-terminal | https://www.cqc.com.cn/www/chinese/c/2019-04-26/547515.shtml
CQC31-482633-2017. Energy Conservation Certification Rules for Single- Phase Static Electricity Meters | Apply to single-phase static electricity meters | China | Household Meters | Voluntary | Endorsement Label | Entered into force, New | 2017 |  | May 2021 | Electricity | CQC 3059-2017 | China Quality Certification Center (CQC) | Energy Efficiency | https://cprc-clasp.ngo/index.php/policies/cqc31-482633-2017-energy-conservation-certification-rules-single-phase-static-electricity | https://www.cqc.com.cn/www/chinese/c/2017-08-09/548591.shtml
CQC31-541205-2018. Energy Efficiency Certification Rules for Data Center | Apply to data center used in productive activities | China | Servers | Voluntary | Endorsement Label | Entered into force, New | 2018 |  | May 2021 | Electricity | GB/T 32910.3-2016 | China Quality Certification Center (CQC) | Energy Efficiency | https://cprc-clasp.ngo/index.php/policies/cqc31-541205-2018-energy-efficiency-certification-rules-data-center | https://www.cqc.com.cn/www/chinese/c/2020-12-01/553498.shtml
CQC32-353224-2013 Water Conservation Certification Rules for Liquid Fabric Detergent | This policy contains water conservation certification rules for liquid fabric detergent. It applies liquid detergents prepared with various surfactants and auxiliaries and conforming to QB/T 1224-2012, including laundry detergents and silk wool detergents. This rule does not apply to non-washable and laundry pre-stain products. | China | Water | Voluntary | Endorsement Label | Entered into force, Revised | 2009 | 2013 | October 2022 | Water | QB/T 1224-2012 | China Quality Certification Centre | Water Efficiency | https://cprc-clasp.ngo/index.php/policies/cqc32-353224-2013-water-conservation-certification-rules-liquid-fabric-detergent | https://www.cqc.com.cn/www/chinese/c/2011-08-02/492636.shtml
CQC32-369491-2021. Water Conservation Certification Rules for Shower Heads | Apply to shower heads | China | Showers or Showerheads | Voluntary | Endorsement Label | Entered into force, New | 2021 |  | May 2021 | Other | GB 28378-2019; GB/T 23447-2009; GB/T 23448-2019 | China Quality Certification Center (CQC) | Water Efficiency | https://cprc-clasp.ngo/index.php/policies/cqc32-369491-2021-water-conservation-certification-rules-shower-heads | https://www.cqc.com.cn/dynamic/contentcore/resource/download?ID=39493
CQC32-372111-2021. Water Conservation Certification Rules for WC Pan | Apply to WC pan | China | Toilets | Voluntary | Endorsement Label | Entered into force, New | 2021 |  | May 2021 | Other | GB 25502-2017; GB 28377-2019; GB 30717-2019; GB 38448-2019 | China Quality Certification Center (CQC) | Water Efficiency | https://cprc-clasp.ngo/index.php/policies/cqc32-372111-2021-water-conservation-certification-rules-wc-pan | https://www.cqc.com.cn/dynamic/contentcore/resource/download?ID=39491
CQC32-372121-2013 Water Conservation Certification Rules for Flush tank and Flush tank fitting | Applies to Flush tank and Flush tank fitting that are mounted on cold water supply line of static pressure smaller than 0.6MPa and driven by water gravity. This includes flushing tank inlet valve and drain valve -as flushing tank fitting | China | Toilet Seats (Electric) | Voluntary | Endorsement Label | Entered into force, Revised | 2011 | 2017 | June 2021 | Electricity | GBT 26730-2011; GBT 6952-2015 | China Quality Certification Center (CQC) | Energy Efficiency | https://cprc-clasp.ngo/index.php/policies/cqc32-372121-2013-water-conservation-certification-rules-flush-tank-and-flush-tank-fitting | http://www.cqc.com.cn/www/chinese/c/2017-04-18/492667.shtml
CQC32-429111-2021. Water Conservation Certification Rules for Shower | Apply to showers | China | Showers or Showerheads | Voluntary | Endorsement Label | Entered into force, New | 2021 |  | May 2021 | Other | GB 28378-2019 | China Quality Certification Center (CQC) | Water Efficiency | https://cprc-clasp.ngo/index.php/policies/cqc32-429111-2021-water-conservation-certification-rules-shower | https://www.cqc.com.cn/dynamic/contentcore/resource/download?ID=39492
CQC32-432411-2016. Water Conservation Certification Rules for Flush Valve | Apply to flush valve | China | Taps or Faucets | Voluntary | Endorsement Label | Entered into force, New | 2016 |  | May 2021 | Other | GB 28379-2012 | China Quality Certification Center (CQC) | Water Efficiency | https://cprc-clasp.ngo/index.php/policies/cqc32-432411-2016-water-conservation-certification-rules-flush-valve | https://www.cqc.com.cn/www/chinese/c/2019-05-30/492659.shtml
CQC32-432414-2009. Water Conservation Certification Rules for Valves with Screwed Connections for Water-Heating System | Apply to valves with screwed connections for water-heating system | China | Taps or Faucets | Voluntary | Endorsement Label | Entered into force, New | 2009 |  | May 2021 | Other | GB/T 8464-2008 | China Quality Certification Center (CQC) | Water Efficiency | https://cprc-clasp.ngo/index.php/policies/cqc32-432414-2009-water-conservation-certification-rules-valves-screwed-connections-water | https://www.cqc.com.cn/www/chinese/c/2011-08-02/492612.shtml
CQC32-432421-2021. Water Conservation Certification Rules for Faucets | Apply to faucets | China | Taps or Faucets | Voluntary | Endorsement Label | Entered into force, New | 2021 |  | May 2021 | Other | GB 25501-2019; GB 18145-2014 | China Quality Certification Center (CQC) | Water Efficiency | https://cprc-clasp.ngo/index.php/policies/cqc32-432421-2021-water-conservation-certification-rules-faucets | https://www.cqc.com.cn/dynamic/contentcore/resource/download?ID=39490
CQC32-439154-2022 Water Conservation Certification Rules for Drinking Water Treatment Purifiers | This policy contains water conservation certification rules for drinking water treatment purifiers. It applies small water purifiers used in households or similar places with municipal tap water or other centralized raw water supplier and uses reverse osmosis membrane or nanofiltration membrane as the main purification element. It does not apply to large water purifiers with length, width, or height ≥2000 mm; mass ≥100 kg and net water flow ≥3 L/min. | China | Water Fixtures | Voluntary | Endorsement Label | Entered into force, Revised | 2016 | 2022 | October 2022 | Water | GB34914-2021 | China Quality Certification Centre | Water Efficiency | https://cprc-clasp.ngo/index.php/policies/cqc32-439154-2022-water-conservation-certification-rules-drinking-water-treatment | https://www.cqc.com.cn/www/chinese/c/2022-03-22/529526.shtml
CQC32-482631-2013. Water Conservation Certification Rules for Integrated Circuit Card Water Meter | Apply to integrated circuit card water meter | China | Household Meters | Voluntary | Endorsement Label | Entered into force, New | 2013 |  | May 2021 | Electricity | CJ/T 133-2012 | China Quality Certification Center (CQC) | Water Efficiency | https://cprc-clasp.ngo/index.php/policies/cqc32-482631-2013-water-conservation-certification-rules-integrated-circuit-card-water | https://www.cqc.com.cn/www/chinese/c/2011-08-02/492595.shtml
CQC61-448261-2012. CQC Mark Certification - Domestic Solar Water Heating Systems | Applies to domestic solar water heating systems with storage tanks smaller than 0.6 m3 | China | Storage Water Heaters | Voluntary | Endorsement Label | Entered into force, Revised | 2002 | 2012 | June 2021 | Electricity | GB 26969-2011; GB/T 19141-2011 | China Quality Certification Center (CQC) | Energy Efficiency | https://cprc-clasp.ngo/index.php/policies/cqc61-448261-2012-cqc-mark-certification-domestic-solar-water-heating-systems | https://www.cqc.com.cn/www/chinese/c/2011-08-02/492677.shtml
CQC61-452628-2016. Energy Conservation and Environmentally-Friendly Certification Rules for Projectors | Applies to products of front projecting type with LCD and DMD | China | Projectors | Voluntary | Endorsement Label | Entered into force, New | 2009 | 2016 | May 2021 | Electricity | GB 32028-2015; CQC 6102-2016 | China Quality Certification Center (CQC) | Energy Efficiency | https://cprc-clasp.ngo/index.php/policies/cqc61-452628-2016-energy-conservation-and-environmentally-friendly-certification-rules | https://www.cqc.com.cn/www/chinese/c/2020-07-20/492563.shtml
CQC64-439141-2017 Safety and Performance and Energy Conservation Certification Rules For Household and Similar Use Outdoor Air System Equipment | Applies to Household and Similar Use Outdoor Air System Equipment with an air volume below 2000cubic meters per hour | China | Air Cleaners | Voluntary | Endorsement Label | Entered into force, Revised | 2014 | 2017 | August 2018 | Electricity | CQC6401-2017 4.3.1 and 4.3.2 | China Quality Certification Center (CQC) | Energy Efficiency | https://cprc-clasp.ngo/index.php/policies/cqc64-439141-2017-safety-and-performance-and-energy-conservation-certification-rules | http://www.cqc.com.cn/www/chinese/c/2017-04-13/544879.shtml
CQC64-439802-2018 Safety and Energy conservation certification rules for air source heat pump drying -dehumidifying unit | Applies to air source heat pump drying -dehumidifying unit | China | Dehumidifiers | Voluntary | Endorsement Label | Entered into force, Revised | 2014 | 2018 | June 2021 | Electricity | CQC6402-2018 | China Quality Certification Center (CQC) | Energy Efficiency | https://cprc-clasp.ngo/index.php/policies/cqc64-439802-2018-safety-and-energy-conservation-certification-rules-air-source-heat-pump | http://www.cqc.com.cn/www/chinese/c/2018-04-19/553403.shtml
CQC64-448157-2014. CQC Mark Certification - Air Cleaners | Air cleaners: single-phase rated voltage not exceeding 250V; other rated voltage not exceeding 450V | China | Air Cleaners | Voluntary | Endorsement Label | Entered into force, Revised | 2014 | 2015 | June 2021 | Electricity | GB/T 18801-2015 5.5.2 and 5.2 | China Quality Certification Center (CQC) | Energy Efficiency | https://cprc-clasp.ngo/index.php/policies/cqc64-448157-2014-cqc-mark-certification-air-cleaners | https://www.cqc.com.cn/www/chinese/c/2021-06-08/511616.shtml
CQC64-448160-2018 Energy and Water Conservation and Anti-microbial Certification Rules for Household and Similar Electrical Appliances - Electronic Toilets | Applies to electric toilets used by non-professionals in households schools stores; etc. | China | Toilet Seats (Electric) | Voluntary | Endorsement Label | Entered into force, Revised | 2008 | 2018 | June 2021 | Electricity | GBT23131-2008;GB21551.2-2010 | China Quality Certification Center (CQC) | Energy Efficiency | https://cprc-clasp.ngo/index.php/policies/cqc64-448160-2018-energy-and-water-conservation-and-anti-microbial-certification-rules | http://www.cqc.com.cn/www/chinese/c/2018-01-29/552296.shtml
CWL 02-2020 Intelligent toilets | This policy contains water efficiency label requirements for intelligent toilets. It applies to smart toilets installed on cold water pipelines in building facilities with a water supply pressure between 0.1~0.6 MPa. | China | Toilets | Mandatory | Comparative Label | Entered into force, New | 2020 |  | October 2022 | Water | GB 38448 | National Development and Reform Commission (NDRC) | Water Efficiency | https://cprc-clasp.ngo/index.php/policies/cwl-02-2020-intelligent-toilets | http://www.waterlabel.org.cn/userfiles/2/files/cms/article/2020/10/%E6%99%BA%E8%83%BD%E5%9D%90%E4%BE%BF%E5%99%A8%E6%B0%B4%E6%95%88%E6%A0%87%E8%AF%86%E5%AE%9E%E6%96%BD%E8%A7%84%E5%88%99.pdf
CWL 02-2021 Water purifiers |  | China | Water Fixtures | Mandatory | Comparative Label | Entered into force, New | 2021 |  | October 2022 | Water | GB 34914-2021 | National Development and Reform Commission (NDRC) | Water Efficiency | https://cprc-clasp.ngo/index.php/policies/cwl-02-2021-water-purifiers | https://www.ndrc.gov.cn/xxgk/zcfb/ghxwj/202112/P020211213405201806707.pdf
Decision No. 14/2023/QD-TTg: Lists of Low-Efficiency Equipment Subject to Elimination and Low-Efficiency Generating Sets Banned from Development and Application Roadmaps | This Decision regulates the list of products that have mandatory Minimum Energy Performance Standards (MEPS) that must be met before being imported to Vietnam. Devices such as LED lamps, infrared hobs, induction hobs, refrigerators, refrigerator-freezers and freezers, storage water heaters, non-ducted air conditioners, television sets, notebook computers, desktop computers, LED road and street lighting luminaries, and industrial boilers should comply with the most recent standards beginning April 1, 2025. The Decision comes into force on July 15, 2023, and Decision No. 24/2018/QD-TTg will expire at such time. | Vietnam* | Computers, Imaging Equipment, Televisions, Displays, Induction Cookstoves or Hobs, Rice Cookers, Electric Kettles, Cooktops or Hobs, Washing Machines, Indoor Luminaires, Streetlighting, Tubular Lamps, Non-Directional lamps, Fluorescent and HID Lighting, 3-Phase Motors, Ceiling Fans, Portable Fans, Room ACs - Stationary ACs, Storage Water Heaters, Distribution Transformers, Refrigerated Cabinets, Refrigerators-Freezers, Freezers-only | Mandatory | Comparative Label, Endorsement Label | Entered into force, Revised | 2011 | 2023 | January 2024 | Electricity |  | Ministry of Industry and Trade (MOIT) | Energy Efficiency | https://cprc-clasp.ngo/index.php/policies/decision-no-142023qd-ttg-lists-low-efficiency-equipment-subject-elimination-and-low | https://vanban.chinhphu.vn/?pageid=27160&docid=207954
Department Circular DC2020-06-0015 | This policy defines minimum energy performance for products (MEPP) for television sets, washing machines, and electric fans. | Philippines | Televisions, Washing Machines, Ceiling Fans, Window Fans, Portable Fans | Mandatory | Minimum Performance Standard | Entered into force, New | 2020 |  | January 2024 | Electricity |  | Department of Energy | Energy Efficiency | https://cprc-clasp.ngo/index.php/policies/department-circular-dc2020-06-0015 | https://www.doe.gov.ph/pelp/related-laws-issuances-and-implementing-guidelines
Der Blaue Engel - Auto-Off Power Strips and Socket Adapters (DE-UZ 134) | These Basic Criteria apply to auto-off power strips or socket adapters (with and without surge protector). | Germany | Power strips | Voluntary | Endorsement Label | Entered into force, Revised | 2012 | 2020 | November 2020 | Electricity | DIN EN ISO/IEC 17025; DIN EN 62301 | Umweltbundesamt -Federal Environment Agency | Energy Efficiency | https://cprc-clasp.ngo/index.php/policies/der-blaue-engel-auto-power-strips-and-socket-adapters-de-uz-134 | https://produktinfo.blauer-engel.de/uploads/criteriafile/en/DE-UZ%20134-201407-en%20Criteria-2020-01-07.pdf
Der Blaue Engel - Computers and Keyboards (DE/UZ 78) | These Basic Criteria apply to the notebook computers as defined in paragraph 1.5 of the document. The following devices do not fall within the scope of these Basic Criteria: Mobile phones, smartphones, MDAs, PDAs and similar mobile devices. | Germany | Computers | Voluntary | Endorsement Label | Entered into force, Revised | 2017 | 2021 | February 2021 | Electricity |  | Umweltbundesamt -Federal Environment Agency | Energy Efficiency | https://cprc-clasp.ngo/index.php/policies/der-blaue-engel-computers-and-keyboards-deuz-78 | https://produktinfo.blauer-engel.de/uploads/criteriafile/en/DE-UZ%20078-201701-en-Criteria-V3.pdf
Der Blaue Engel - Data Shredders (DE-UZ 174) | These Basic Award Criteria apply to household cooker hoods with an inbuilt fan for either recirculation operation - or exhaust operation exhibiting a maximum air flow volume of 800 m3 /h at maximum continuous operation. Requirements include energy efficiency of the fan; energy-efficient lighting; and power consumption in off and stand-by mode. | Germany | Paper Shredders | Voluntary | Endorsement Label | Entered into force, New | 2018 |  | January 2020 | Electricity |  | Umweltbundesamt -Federal Environment Agency | Energy Efficiency | https://cprc-clasp.ngo/index.php/policies/der-blaue-engel-data-shredders-de-uz-174 | https://produktinfo.blauer-engel.de/uploads/criteriafile/en/DE-UZ%20174-201801-en%20Criteria-2020-01-10.pdf
Der Blaue Engel - Digital Cordless Phones (DE-UZ 131) | These Basic Award Criteria apply to cordless phones and base stations according to the DECT standard or a similar standard. The devices shall be primarily designed for transmitting phone calls and messages. They may, however, also provide additional functions, such as answering machine, organizer, wireless Internet access or data transmission via infrared port or bluetooth, Class III. Excluded are cordless phones with WLAN function. | Germany | Telephony | Voluntary | Endorsement Label | Entered into force, Revised | 2010 | 2014 | January 2020 | Electricity |  | Umweltbundesamt -Federal Environment Agency | Energy Efficiency | https://cprc-clasp.ngo/index.php/policies/der-blaue-engel-digital-cordless-phones-de-uz-131 | https://produktinfo.blauer-engel.de/uploads/criteriafile/en/DE-UZ%20131-201404-en%20Criteria-2018-10-15.pdf
Der Blaue Engel - Digital Projectors DE-UZ 127 | Digital Projectors: These Basic Award Criteria apply to portable digital projectors, in German also called 'beamers', based on liquid crystal technology, Liquid Crystal Display - LCD, or digital light procession technology -DLP, for image reproduction. | Germany | Projectors | Voluntary | Endorsement Label | Entered into force, Revised | 2014 | 2020 | November 2020 | Electricity |  | Umweltbundesamt -Federal Environment Agency | Energy Efficiency | https://cprc-clasp.ngo/index.php/policies/der-blaue-engel-digital-projectors-de-uz-127 | https://produktinfo.blauer-engel.de/uploads/criteriafile/en/DE-UZ%20127-201404-en%20Criteria-2020-01-07.pdf
Der Blaue Engel - Energy Efficient Data Center Operation (DE-UZ 161) | Within the scope of these Basic Award Criteria, a data center is defined as follows: A data center is capable of securely, permanently and centrally processing large amounts of data over a long period of time. In the process, the data center shall still possess these capabilities even when individual capabilities are not being used e.g. operation over a long period of time. | Germany | Servers | Voluntary | Endorsement Label | Entered into force, New | 2019 |  | January 2020 | Electricity |  | Umweltbundesamt -Federal Environment Agency | Energy Efficiency | https://cprc-clasp.ngo/index.php/policies/der-blaue-engel-energy-efficient-data-center-operation-de-uz-161 | https://produktinfo.blauer-engel.de/uploads/criteriafile/en/DE-UZ%20161-201901-en%20Criteria-2019-03-21.pdf
Der Blaue Engel - Hand Dryers (DE-UZ 87) | These Basic Award Criteria are valid for electric hand dryers (e.g. hot air hand dryers, high speed hand dryers). | Germany | Hand Dryers | Voluntary | Endorsement Label | Entered into force, Revised | 2014 | 2020 | January 2020 | Electricity |  | Umweltbundesamt -Federal Environment Agency | Energy Efficiency | https://cprc-clasp.ngo/index.php/policies/der-blaue-engel-hand-dryers-de-uz-87 | https://produktinfo.blauer-engel.de/uploads/criteriafile/en/DE-UZ%20087-201405-en%20Criteria-2020-05-29.pdf
Der Blaue Engel - Office Equipment with Printing Function (Printers and Multifunction Devices) (DE-UZ 205) | These Basic Award Criteria apply to office devices (usually referred to as printers and/or multifunction devices) which at least: • offer printing as their primary function, • are capable of producing monochrome or colour printouts (4-colour-printing) on standard paper with a grammage of 60 to 80 g/m2, • are capable of processing media or a minimum format of DIN A4 and up to a maximum format of DIN A3+, and • work as electrophotographic devices (LED or laser technology) by using toners or as inkjet devices by using inks (or gels, or waxes). | Germany | Imaging Equipment | Voluntary | Endorsement Label | Entered into force, Revised | 2017 | 2020 | January 2020 | Electricity |  | Umweltbundesamt -Federal Environment Agency | Energy Efficiency | https://cprc-clasp.ngo/index.php/policies/der-blaue-engel-office-equipment-printing-function-printers-and-multifunction-devices-de | https://produktinfo.blauer-engel.de/uploads/criteriafile/en/DE-UZ%20205-201701-en%20Criteria-2020-06-02.pdf
Der Blaue Engel - Solar Collectors (DE-UZ 73) | These Basic Criteria apply to solar collectors according to DIN EN 12975. Using solar plants for the generation of energy helps to save resources and avoid pollutant | Germany | Storage Water Heaters | Voluntary | Endorsement Label | Entered into force, Revised | 2009 | 2019 | November 2020 | Solar | DIN EN 12975 | Umweltbundesamt -Federal Environment Agency | Energy Efficiency | https://cprc-clasp.ngo/index.php/policies/der-blaue-engel-solar-collectors-de-uz-73 | https://produktinfo.blauer-engel.de/uploads/criteriafile/en/DE-UZ%20073-200903-en%20Criteria-2019-07-17.pdf
Draft MEPS for televisions | The document specifies the MEPS and labeling instructions for televisions. | Indonesia | Televisions | Not applicable | Comparative Label, Minimum Performance Standard | Under development |  |  | October 2022 | Electricity | IEC 62301, IEC 62087, SNI 04 6958 - 2003 | Ministry of Energy and Mineral Resources | Energy Efficiency | https://cprc-clasp.ngo/index.php/policies/draft-meps-televisions | https://www.jase-w.eccj.or.jp/indonesiaforum/pdf/10-05_hariyanto.pdf
Draft Resolution of the Cabinet of Ministers of Ukraine: On approval of technical regulations on energy labeling of televisions | Television set or a television monitor of domestic and foreign make | Ukraine | Displays, Televisions | Voluntary | Comparative Label | Under development |  |  | October 2015 | Electricity |  | State Agency on Energy Efficiency and Energy Saving of Ukraine | Energy Efficiency | https://cprc-clasp.ngo/index.php/policies/draft-resolution-cabinet-ministers-ukraine-approval-technical-regulations-energy-0 | http://saee.gov.ua/sites/default/files/documents/teh-regl-tv.doc
Draft TV policy | LCD-LED, LCD-CCFL, OLED, Plasma and CRT | Bangladesh | Televisions | Voluntary | Comparative Label | Under development |  |  | January 2020 | Electricity | IEC 62087: 2008 or IEC 62087: 2011 | Bangladesh Standards and Testing Institute | Energy Efficiency | https://cprc-clasp.ngo/index.php/policies/draft-tv-policy | http://sreda.gov.bd/files/EEC_Master_Plan_SREDA.pdf
e-Standby Power Program for Bidets | A type of hygienic device with nameplate output powerof power supply less than equal to 2,000W used to warmup the water to wash users anus or genital area after stool | Republic of Korea | Toilet Seats (Electric) | Voluntary | Endorsement Label | Entered into force, New | 2010 |  | January 2016 | Electricity |  | Korea Energy Management Corporation (KEMCO) | Energy Efficiency | https://cprc-clasp.ngo/index.php/policies/e-standby-power-program-bidets | http://www.kemco.or.kr/new_eng/pg02/pg02100300.asp
e-Standby Power Program for Computers | Computers with nameplate output power of powersupply less than equal to 1,000W | Republic of Korea | Computers | Voluntary | Endorsement Label | Entered into force, New | 2009 |  | January 2016 | Electricity |  | Korea Energy Management Corporation (KEMCO) | Energy Efficiency | https://cprc-clasp.ngo/index.php/policies/e-standby-power-program-computers | http://www.kemco.or.kr/new_eng/pg02/pg02100300.asp
e-Standby Power Program for Cordless/Corded Phones | A device with nameplate output power of power supplyless than equal to 100W, capable of automatic reporting,voice and image transmitting between the internal andexternal units, opening and locking of the gate,communicating with the security and crime & fire controls; gas, fire, crime | Republic of Korea | Telephony | Voluntary | Endorsement Label | Entered into force, New | 2010 |  | January 2016 | Electricity |  | Korea Energy Management Corporation (KEMCO) | Energy Efficiency | https://cprc-clasp.ngo/index.php/policies/e-standby-power-program-cordlesscorded-phones | http://www.kemco.or.kr/new_eng/pg02/pg02100300.asp
e-Standby Power Program for DVD Players | Digital Versatile Disc Players. | Republic of Korea | DVD¦Blu-Ray Players | Voluntary | Endorsement Label | Entered into force, New | 2010 |  | January 2016 | Electricity |  | Korea Energy Management Corporation (KEMCO) | Energy Efficiency | https://cprc-clasp.ngo/index.php/policies/e-standby-power-program-dvd-players | http://www.kemco.or.kr/new_eng/pg02/pg02100300.asp
e-Standby Power Program for Energy-Saving & Controlling | Controlling devices that automatically shut the power ofthe machine connected to multi-tab, by sensing operationor brightness of surrounding; or standby power blockingreceptacles. | Republic of Korea | Smart home devices | Voluntary | Endorsement Label | Entered into force, New | 2009 |  | January 2016 | Electricity |  | Korea Energy Management Corporation (KEMCO) | Energy Efficiency | https://cprc-clasp.ngo/index.php/policies/e-standby-power-program-energy-saving-controlling | http://www.kemco.or.kr/new_eng/pg02/pg02100300.asp
e-Standby Power Program for Fax Machine | Commercially-available imaging product with nameplateoutput power of power supply less than equal to 3,000Wwhose primary functions are scanning hard copy originalsfor electronic transmission to remote units and receivingsimilar electronic transmissions to produce hard copyoutput. | Republic of Korea | Imaging Equipment | Voluntary | Endorsement Label | Entered into force, New | 2010 |  | January 2016 | Electricity |  | Korea Energy Management Corporation (KEMCO) | Energy Efficiency | https://cprc-clasp.ngo/index.php/policies/e-standby-power-program-fax-machine | http://www.kemco.or.kr/new_eng/pg02/pg02100300.asp
e-Standby Power Program for Home Audio Products | An electronic product with nameplate output power ofpower supply less than or equal to 1,000W whose intendedpurpose, other than providing non-video status displays, isthe production of recording of signals in the audio domainas reproduced by headphones, loudspeakers, or othertransducers, except radio cassette players. | Republic of Korea | Home Theater Equipment | Voluntary | Endorsement Label | Entered into force, New | 2010 |  | January 2016 | Electricity |  | Korea Energy Management Corporation (KEMCO) | Energy Efficiency | https://cprc-clasp.ngo/index.php/policies/e-standby-power-program-home-audio-products | http://www.kemco.or.kr/new_eng/pg02/pg02100300.asp
e-Standby Power Program for Home Gateway | Electronic products, with nameplate output power ofpower supply less than equal to 150W at LAN port whenthe maximum network traffic occur, that enable receivingexternal access networks, connecting home networkequipments based on wire/wireless networks, convertingprotocols, controlling, monitoring, managing and providingother home network related services | Republic of Korea | Networking Equipment | Voluntary | Endorsement Label | Entered into force, New | 2010 |  | January 2016 | Electricity |  | Korea Energy Management Corporation (KEMCO) | Energy Efficiency | https://cprc-clasp.ngo/index.php/policies/e-standby-power-program-home-gateway | http://www.kemco.or.kr/new_eng/pg02/pg02100300.asp
e-Standby Power Program for Modem | Short for modulator-demodulator, it is a device withnameplate output power of power supply less than equalto 150W that enables data transmission from computers orterminals of communication devices over cable lines. Theapplication scope is limited to external modems with itsown power supply device, separated from computer orcommunication terminals. | Republic of Korea | Networking Equipment | Voluntary | Endorsement Label | Entered into force, New | 2010 |  | January 2016 | Electricity |  | Korea Energy Management Corporation (KEMCO) | Energy Efficiency | https://cprc-clasp.ngo/index.php/policies/e-standby-power-program-modem | http://www.kemco.or.kr/new_eng/pg02/pg02100300.asp
e-Standby Power Program for Monitors | This policy applies to commercially-available electronic products with a display screen in a single housing that is capable of displaying output information from a computer via one or more inputs (such as VGA and DVI), with nameplate output power of power supply less than or equal to 1,000W. | Republic of Korea | Displays | Voluntary | Endorsement Label | Entered into force, New | 2009 |  | January 2016 | Electricity |  | Korea Energy Management Corporation (KEMCO) | Energy Efficiency | https://cprc-clasp.ngo/index.php/policies/e-standby-power-program-monitors | http://www.kemco.or.kr/new_eng/pg02/pg02100300.asp
e-Standby Power Program for Multifunctional devices | A multifunction equipment able to perform corefunctions of copying, printing, faxing or scanning withnameplate output power of power supply less than equalto 5,000W | Republic of Korea | Imaging Equipment | Voluntary | Endorsement Label | Entered into force, New | 2009 |  | January 2016 | Electricity |  | Korea Energy Management Corporation (KEMCO) | Energy Efficiency | https://cprc-clasp.ngo/index.php/policies/e-standby-power-program-multifunctional-devices | http://www.kemco.or.kr/new_eng/pg02/pg02100300.asp
e-Standby Power Program for Printers | Commercially-available imaging product that serves as ahard copy output device, and is capable of receivinginformation from networked computers, or other inputdevices with nameplate output power of power supply lessthan equal to 3,000W | Republic of Korea | Imaging Equipment | Voluntary | Endorsement Label | Entered into force, New | 2009 |  | January 2016 | Electricity |  | Korea Energy Management Corporation (KEMCO) | Energy Efficiency | https://cprc-clasp.ngo/index.php/policies/e-standby-power-program-printers | http://www.kemco.or.kr/new_eng/pg02/pg02100300.asp
e-Standby Power Program for Scanners | Electro-optical device with nameplate output power ofpower supply less than equal to 1,000W for convertingcolor or black-and-white information into electronicimages that can be stored, edited, converted, ortransmitted primarily in a personal computing environment | Republic of Korea | Imaging Equipment | Voluntary | Endorsement Label | Entered into force, New | 2010 |  | January 2016 | Electricity |  | Korea Energy Management Corporation (KEMCO) | Energy Efficiency | https://cprc-clasp.ngo/index.php/policies/e-standby-power-program-scanners | http://www.kemco.or.kr/new_eng/pg02/pg02100300.asp
e-Standby Power Program for Set-Top Boxes | A device with nameplate output power of power supplyless than equal to 150W, capable of receiving,transmitting, processing, recording, converting signals anddisplaying by television or other displaying devices. | Republic of Korea | Set Top Boxes (STB) | Voluntary | Endorsement Label | Entered into force, New | 2010 |  | January 2016 | Electricity |  | Korea Energy Management Corporation (KEMCO) | Energy Efficiency | https://cprc-clasp.ngo/index.php/policies/e-standby-power-program-set-top-boxes | http://www.kemco.or.kr/new_eng/pg02/pg02100300.asp
e-Standby Power Program for Televisions | An electronic product with nameplate output power ofpower supply less than equal to 1,000W, consisting of atuner¦receiver and a monitor encased in a single housing | Republic of Korea | Televisions | Voluntary | Endorsement Label | Entered into force, New | 2008 |  | January 2016 | Electricity |  | Korea Energy Management Corporation (KEMCO) | Energy Efficiency | https://cprc-clasp.ngo/index.php/policies/e-standby-power-program-televisions | http://www.kemco.or.kr/new_eng/pg02/pg02100300.asp
Energy Conservation (Regulated Goods and Registered Suppliers) Regulations 2017 | This regulation specifies the MEPS and labeling requirements for air‑conditioners; single-phase clothes dryers; single-phase lamps; ballasts for fluorescent lamps; single-phase refrigerators without freezers, refrigerators with freezers, and refrigerators with freezers and through-the-door ice dispensers; single‑phase televisions; and single speed three-phase 50 Hz induction motors. | Singapore* | Televisions, Clothes Dryers, Non-Directional lamps, Directional Lamps, Fluorescent and HID Lighting, 3-Phase Motors, Room ACs - Stationary ACs, Refrigerators-Freezers | Mandatory | Comparative Label, Minimum Performance Standard | Entered into force, Revised |  |  | October 2022 | Electricity | Single-phase non-ducted room air conditioners: ISO 5151:2017, ISO 15042:2017 , Refrigerators: ISO 15502:2005; IEC 62552:2007 , Clothes Dryers: IEC 61121:2005 , Televisions: IEC 62087:2008 , General Lighting: CIE 84:1989; IEC 60064 , Three-phase VRF air-conditioners: ISO 15042:2017 , Three-phase induction motors: IEC 60032:2014 | Minister for the Environment and Water Resources | Energy Efficiency | https://cprc-clasp.ngo/index.php/policies/energy-conservation-regulated-goods-and-registered-suppliers-regulations-2017 | https://sso.agc.gov.sg/Act/ECA2012/Uncommenced/20171227?ValidDt=20180101&ViewType=Sl
Energy Conservation Label - Television | Products shall meet the requirements of CNS 14336-1 or CNS 14408; Chinese National Standards; or be recognized by Bureau of Energy | Taiwan of China | Televisions | Voluntary | Endorsement Label | Entered into force, Revised | 2002 | 2015 | August 2018 | Electricity | Test procedure acording to En-Tech 10405003751 | Bureau of Energy, Ministry of Economic Affairs | Energy Efficiency | https://cprc-clasp.ngo/index.php/policies/energy-conservation-label-television | http://www.energylabel.org.tw/application_en/efficiency/upt.asp?cid=7
Energy Conservation Labeling Program Requirements for DVD Players¦Recorders | The applicable products shall be household DVD players or recorders which meet the requirements of CNS-13438; CNS-13439; CNS-14336 or CNS-14408; or have been recognized by the competent authority as household DVD player; recorder products. | Taiwan of China | DVD¦Blu-Ray Players | Voluntary | Endorsement Label | Entered into force, Revised | 2007 | 2007 | August 2018 | Electricity | IEC62301 | Bureau of Energy, Ministry of Economic Affairs | Energy Efficiency | https://cprc-clasp.ngo/index.php/policies/energy-conservation-labeling-program-requirements-dvd-playersrecorders | http://www.energylabel.org.tw/application_en/efficiency/upt.asp?cid=25
Energy Conservation Labeling Program Requirements for Hair Dryers; En-Tech 10104024360 | Products shall meet the requirements of CNS 3714 - Hand-Supported Hair Dryers or be recognized by Bureau of Energy MOEA. | Taiwan of China | Hair Dryers | Voluntary | Endorsement Label | Entered into force, Revised | 2003 | 2013 | August 2018 | Electricity | IEC 61855: 2003 | Bureau of Energy, Ministry of Economic Affairs | Energy Efficiency | https://cprc-clasp.ngo/index.php/policies/energy-conservation-labeling-program-requirements-hair-dryers-en-tech-10104024360 | http://www.energylabel.org.tw/application_en/efficiency/upt.asp?cid=10%20
Energy Conservation Labeling Program Requirements for Hand Dryers | The measured Useful Energy Ratio -UER; for Energy Label qualified hand dryer products shall be no less than 90 percent. If the product is touch activated each drying session shall be less than 40 seconds; if the product is motion activated the power shall be cut-off within 2 seconds after the sensor sensed the absence of user and each drying session shall be less than 1 minute. | Taiwan of China | Hand Dryers | Voluntary | Endorsement Label | Entered into force, Revised | 2013 | 2003 | August 2018 | Electricity |  | Bureau of Energy, Ministry of Economic Affairs | Energy Efficiency | https://cprc-clasp.ngo/index.php/policies/energy-conservation-labeling-program-requirements-hand-dryers | http://www.energylabel.org.tw/application_en/efficiency/upt.asp?cid=11
Energy Conservation Labeling Program Requirements for Integrated Stereo | The applicable products shall be integrated stereos with the CCC Code of 8518.50.00.00-8A; or have been recognized by the Bureau of Energy of the Ministry of Economic Affairs as integrated stereos. | Taiwan of China | Home Theater Equipment | Voluntary | Endorsement Label | Entered into force, New | 2008 |  | August 2018 | Electricity | IEC 62301 | Bureau of Energy, Ministry of Economic Affairs | Energy Efficiency | https://cprc-clasp.ngo/index.php/policies/energy-conservation-labeling-program-requirements-integrated-stereo | http://www.energylabel.org.tw/application_en/efficiency/upt.asp?cid=28
Energy Efficiency Criteria and Labeling Method for Electric Storage Tank Boiling Water Heaters; No. En-Tech 10205017171 | This policy specifies the requirements for tank boiling water heaters applying for Energy Label Certification. It applies to products of single-phase AC power supply with voltage below 250 V, with storage capacity under 500 L. | Taiwan of China | Storage Water Heaters | Voluntary | Endorsement Label | Entered into force, Revised | 2008 | 2013 | October 2022 | Electricity | Method as described in policy | Bureau of Energy, Ministry of Economic Affairs | Energy Efficiency | https://cprc-clasp.ngo/index.php/policies/energy-efficiency-criteria-and-labeling-method-electric-storage-tank-boiling-water-heaters | http://www.energylabel.org.tw/application_en/efficiency/upt.asp?cid=53
Energy Efficiency Criteria and Labeling Method for Electric Storage Tank Water Heaters | The qualified heaters shall be as defined in CNS 11010 or recognized by the Bureau of Energy of MOEA as Storage Tank Water Heaters. | Taiwan of China | Storage Water Heaters | Voluntary | Endorsement Label | Entered into force, Revised | 2008 | 2013 | August 2018 | Electricity | CNS 11010 | Greenmark Labelling Program | Energy Efficiency | https://cprc-clasp.ngo/index.php/policies/energy-efficiency-criteria-and-labeling-method-electric-storage-tank-water-heaters | http://www.energylabel.org.tw/application_en/efficiency/upt.asp?cid=23
Energy Efficiency Criteria and Labeling Method for Energy Label Qualified Air Cleaners | The product shall meet the definition of CNS 7619 regarding air cleaners or recognized by the Bureau of Energy of MOEA as domestic indoor air cleaners. | Taiwan of China | Air Cleaners | Voluntary | Endorsement Label | Entered into force, Revised | 2011 | 2011 | August 2018 | Electricity | CNS 7619 | Greenmark Labelling Program | Energy Efficiency | https://cprc-clasp.ngo/index.php/policies/energy-efficiency-criteria-and-labeling-method-energy-label-qualified-air-cleaners | http://www.energylabel.org.tw/application_en/efficiency/upt.asp?cid=34
Energy Efficiency Criteria and Labeling Method for Energy Label Qualified Dehumidifiers | The product shall meet the definition of CNS 12492 regarding dehumidifiers or recognized by the Bureau of Energy of MOEA as dehumidifiers. | Taiwan of China | Dehumidifiers | Voluntary | Endorsement Label | Entered into force, New | 2010 |  | August 2018 | Electricity | CNS 12492 | Bureau of Energy, Ministry of Economic Affairs | Energy Efficiency | https://cprc-clasp.ngo/index.php/policies/energy-efficiency-criteria-and-labeling-method-energy-label-qualified-dehumidifiers | http://www.energylabel.org.tw/application_en/efficiency/upt.asp?cid=5
Energy Efficiency Criteria and Labeling Method for Energy Label Qualified Displays | Displays shall meet the requirements of Article 14336-1 or Article 14408; Chinese National Standards -CNS; or be recognized by Bureau of Energy, MOEA. | Taiwan of China | Displays | Voluntary | Endorsement Label | Entered into force, Revised | 2000 | 2015 | August 2018 | Electricity | ENERGY STAR Program Requirements for Computers Version 5.2 | Greenmark Labelling Program | Energy Efficiency | https://cprc-clasp.ngo/index.php/policies/energy-efficiency-criteria-and-labeling-method-energy-label-qualified-displays | http://www.energylabel.org.tw/application_en/efficiency/upt.asp?cid=20
Energy Efficiency Criteria and Labeling Method for Energy Label Qualified Instantaneous Gas Burning Water Heaters; En-Tech 10004066240 | Instantaneous gas burning water heaters shall meet the requirements of CNS 13603; and the definition of C.C.C. Code 8419.11.00.00-6 regarding non-electric instantaneous gas burning water heater; or be recognized by Bureau of Energy; MOEA. | Taiwan of China | Instantaneous Water Heaters | Voluntary | Endorsement Label | Entered into force, New | 2013 |  | August 2018 | Gas | CNS 13605 | Bureau of Energy, Ministry of Economic Affairs | Energy Efficiency | https://cprc-clasp.ngo/index.php/policies/energy-efficiency-criteria-and-labeling-method-energy-label-qualified-instantaneous-gas | http://www.energylabel.org.tw/application_en/efficiency/upt.asp?cid=18
Energy Efficiency Criteria and Labeling Method for Energy Label Qualified Printers; Neng-Chi-Tze-10405006191 | Printers - 1. The Printer that is granted the verification registration conformity certificate or the type recognition certificate issued by Bureau of Standards Metrology and Inspection; Ministry of Economic Affairs and meets the regulations of C.C.C. Code: 8443.32.00.00.1-A, 8443.31.00.00-2-A; or recognized by competent authority. 2. The Printer that meets the definition specified in ENERGY STAR Program Requirements for Imaging Equipment; Version 2.0 --hereunder briefed as ENERGY STAR REV. 2.0. | Taiwan of China | Imaging Equipment | Voluntary | Endorsement Label | Entered into force, Revised | 2000 | 2015 | August 2018 | Electricity | ENERGY STAR Program Requirements for Imaging Equipment (Version 2.0) | Bureau of Energy, Ministry of Economic Affairs | Energy Efficiency | https://cprc-clasp.ngo/index.php/policies/energy-efficiency-criteria-and-labeling-method-energy-label-qualified-printers-neng-chi | http://www.energylabel.org.tw/application_en/efficiency/upt.asp?cid=33%20
Energy Efficiency Criteria and Labeling Method for Label Qualified Air Source Heat Pump Water Heaters | Air Source Heat Pump Water Heaters shall meet the requirements of CNS 15466; or be recognized by Bureau of Energy MOEA. | Taiwan of China | Storage Water Heaters | Voluntary | Endorsement Label | Entered into force, Revised | 2012 | 2012 | August 2018 | Electricity | CNS 15466 | Greenmark Labelling Program | Energy Efficiency | https://cprc-clasp.ngo/index.php/policies/energy-efficiency-criteria-and-labeling-method-label-qualified-air-source-heat-pump-water | http://www.energylabel.org.tw/application_en/efficiency/upt.asp?cid=46
Energy Efficiency Criteria and Labeling Methods for Desktop Computers; No. En-Tech 10104012311 | Desktop Products shall comply with the definition of desktop computer1 or integrated desktop computer2 of the ENERGY STAR Program Requirements for Computers Version 5.2. | Taiwan of China | Computers | Voluntary | Endorsement Label | Entered into force, Revised | 2000 | 2012 | August 2018 | Electricity | ENERGY STAR Program Requirements for Computers Version 5.2 | Bureau of Energy, Ministry of Economic Affairs | Energy Efficiency | https://cprc-clasp.ngo/index.php/policies/energy-efficiency-criteria-and-labeling-methods-desktop-computers-no-en-tech-10104012311 | http://www.energylabel.org.tw/application_en/efficiency/upt.asp?cid=36%20
Energy Efficiency Criteria and Labeling Methods for Notebook Computers; No. En-Tech 10104012321 | Notebook Products shall comply with the definition of notebook computer1 of the ENERGY STAR Program Requirements for Computers Version 5.2 of the United States. | Taiwan of China | Computers | Voluntary | Endorsement Label | Entered into force, Revised | 2000 | 2012 | August 2018 | Electricity | ENERGY STAR Program Requirements for Computers Version 5.2 | Bureau of Energy, Ministry of Economic Affairs | Energy Efficiency | https://cprc-clasp.ngo/index.php/policies/energy-efficiency-criteria-and-labeling-methods-notebook-computers-no-en-tech-10104012321 | http://www.energylabel.org.tw/application_en/efficiency/upt.asp?cid=37%20
Energy Efficiency Grade Label - Dehumidifier | As a single-phase AC, and rated voltage of 220V, its aim is to decrease the humidity of indoors, equipped with compression refrigerating system, blower fan, etc in a single cabinet, its electric power consumption is shall be less than 1,000W. | Republic of Korea | Dehumidifiers | Mandatory | Comparative Label | Entered into force, Revised | 2012 | 2012 | January 2016 | Electricity |  | Korea Energy Management Corporation (KEMCO) | Energy Efficiency | https://cprc-clasp.ngo/index.php/policies/energy-efficiency-grade-label-dehumidifier | http://www.kemco.or.kr/new_eng/pg02/pg02100200_2.asp
Energy Efficiency Grade Label - Television | With a built-in digital tuner and more than 50cm and less than 180cm lengths of screen diagonal products sold only shall be applied. Energy Efficiency % shall be measured by KS C IEC 62087. | Republic of Korea | Televisions | Mandatory | Comparative Label | Entered into force, Revised | 2012 | 2012 | January 2016 | Electricity |  | Korea Energy Management Corporation (KEMCO) | Energy Efficiency | https://cprc-clasp.ngo/index.php/policies/energy-efficiency-grade-label-television | http://www.kemco.or.kr/new_eng/pg02/pg02100200_2.asp
Energy Efficiency Grade Label - Water Heaters | By KS B 8116 Gas water heater of rated gas consumption of 70.0 kW or less,and the total heat capacity is defined by KS B 8101 | Republic of Korea | Instantaneous Water Heaters | Mandatory | Comparative Label | Entered into force, Revised | 2010 | 2015 | January 2016 | Gas | KS B 8116 | Korea Energy Management Corporation (KEMCO) | Energy Efficiency | https://cprc-clasp.ngo/index.php/policies/energy-efficiency-grade-label-water-heaters | http://www.kemco.or.kr/new_eng/pg02/pg02100200_2.asp
Energy Efficiency Grade Label for Air Cleaners | By the scope of KS C 9314 the mechanical and combined air cleaner which hasless 200W power consumption, and the single power 220V and 60Hz. | Republic of Korea | Air Cleaners | Mandatory | Comparative Label | Entered into force, New | 2009 |  | January 2016 | Electricity | KS C 9314 | Korea Energy Management Corporation (KEMCO) | Energy Efficiency | https://cprc-clasp.ngo/index.php/policies/energy-efficiency-grade-label-air-cleaners | http://www.kemco.or.kr/new_eng/pg02/pg02100200_4.asp
Energy Efficiency Grade Label for Vacuum Cleaners | Vacuum cleaner of rated power consumption of 800W-2,500W, and shall bemoveable dry only | Republic of Korea | Vacuum Cleaners | Mandatory | Comparative Label | Entered into force, New | 2009 |  | January 2016 | Electricity | KS C IEC 60312 | Korea Energy Management Corporation (KEMCO) | Energy Efficiency | https://cprc-clasp.ngo/index.php/policies/energy-efficiency-grade-label-vacuum-cleaners | http://www.kemco.or.kr/new_eng/pg02/pg02100200_4.asp
Energy Efficiency Label No5 for Air Purifiers | This program covers split-type air purifiers such as mechanical air cleaners, ionic air cleaners, and Combined Air Purifiers | Thailand | Air Cleaners | Voluntary | Comparative Label | Entered into force, Revised | 2021 | 2019 | March 2022 | Electricity | ANSI/AHAM AC-3-2009 for evaluating the performance of air cleaners | Electricity Generating Authority Thailand (EGAT) | Energy Efficiency | https://cprc-clasp.ngo/index.php/policies/energy-efficiency-label-no5-air-purifiers | http://labelno5.egat.co.th/new58/wp-content/uploads/2019/shortforweb/#.pdf
Energy Efficiency Label No5 for TVs | This program covers TV screen types: LCD, EDGE LED, FULL LED, DIRECT LED, OLED, UHD 4K, Plasma, etc. | Thailand | Televisions | Voluntary | Comparative Label | Entered into force, Revised | 2014 | 2019 | March 2022 | Electricity | IEC 62087 , IEC 62301 Ed 2.0 (2011-01) | Electricity Generating Authority Thailand (EGAT) | Energy Efficiency | https://cprc-clasp.ngo/index.php/policies/energy-efficiency-label-no5-tvs | http://labelno5.egat.co.th/new58/wp-content/uploads/2019/shortforweb/tv.pdf
Energy Efficiency Labeling Scheme for Electric Storage Water Heaters | This policy contains voluntary labeling requirements for electric storage water heaters. It applies to domestic electrical water heaters and storage in a thermally well-insulated container that has a device to control the water temperature, uses mains electricity as the only power source, and has a rated water storage capacity exceeding 50 L but not exceeding 300 L. | Hong Kong SAR of China | Water Heating | Voluntary | Endorsement Label | Entered into force, Revised | 2000 | 2021 | October 2022 | Electricity | IEC 60379 | Electrical & Mechanical Services Department of Hong Kong | Energy Efficiency | https://cprc-clasp.ngo/index.php/policies/energy-efficiency-labeling-scheme-electric-storage-water-heaters | https://www.emsd.gov.hk/filemanager/en/content_358/VEELS_Storage%20Water%20Heaters%202021_Jan_eng_v1.pdf
Energy Efficiency Labeling Scheme for Televisions | This policy contains voluntary labeling requirements for televisions. It applies to televisions used for the reception and display of television broadcasts that use mains electricity as the only power source, have a rated visible diagonal screen size exceeding 50 cm, and have a built-in television tuner. It does not apply to products that display broadcasts by means of front or rear projection. | Hong Kong SAR of China | Televisions | Voluntary | Endorsement Label | Entered into force, Revised | 2003 | 2022 | October 2022 | Electricity | IEC 62087 , IEC 62301 | Electrical & Mechanical Services Department of Hong Kong | Energy Efficiency | https://cprc-clasp.ngo/index.php/policies/energy-efficiency-labeling-scheme-televisions | https://www.emsd.gov.hk/filemanager/en/content_358/VEELS_Televisions%202021%20Jan_eng_v0.pdf
Energy Efficiency Of Household Electrical Appliances Methods For Measuring And Calculating Energy Efficiency Of Vacuum Cleaners(ES 8057/2017) | This standard identifies the methods for measuring and calculating the energy efficiency of vacuum cleaners. | Egypt | Electronics, Other-Electronics, Vacuum Cleaners | Mandatory | Minimum Performance Standard | Superseded | 2017 |  | October 2022 | Electricity | IEC 62885-2/2016 , (EU) No 665/2013 | Egyptian Organization for Standards & Quality | Energy Efficiency | https://cprc-clasp.ngo/index.php/policies/energy-efficiency-household-electrical-appliances-methods-measuring-and-calculating-energy | https://www.eos.org.eg/en/standard/14543
Energy Efficiency Policy for Color Televisions (Color TV) | This policy specifies the MEPS and labeling instructions for every colour television with native resolution up to 1920 x 1080 pixels, of cathode ray tube (CRT), liquid crystal display (LCD) with cold cathode fluorescent lamp backlight, and plasma technologies type, and liquid crystal display with light emitting diode backlight, excluding computer monitors being manufactured, commercially purchased or sold in India. The policy is revised in the year of 2022. | India | Televisions | Mandatory | Comparative Label, Minimum Performance Standard | Entered into force, Revised | 2009 | 2024 | December 2024 | Electricity | IEC 62301 (Ed 2.0), IEC 62087 (Ed 3.0), IS 13384:1992 (part 1, 2), IS 13900:1993, IS 616:2010/IEC 60065:2005 | Bureau of Energy Efficiency (BEE) | Energy Efficiency | https://cprc-clasp.ngo/index.php/policies/energy-efficiency-policy-color-televisions-color-tv | https://www.beestarlabel.com/Content/Files/CTV_notification.pdf
Energy Efficiency Policy for Storage Water Heaters | This policy specifies the MEPS and labeling instructions for specifies following single phase electric storage water heaters up to 200 litres, for household and similar purposes and intended for heating water below boiling temperature, their rated voltage being not more than 250 V, namely: (a) Closed waters heaters: (b) Cistern-fed water heaters; (c) Cistern-type water heaters; (d) Open-outlet water heaters; and (e) Vented water heaters | India | Storage Water Heaters | Mandatory | Comparative Label, Minimum Performance Standard | Entered into force, Revised | 2009 | 2022 | December 2024 | Electricity | IS 2082:1993 and clause 15 of IS 302-2-21:2011 | Bureau of Energy Efficiency (BEE) | Energy Efficiency | https://cprc-clasp.ngo/index.php/policies/energy-efficiency-policy-storage-water-heaters | https://www.beestarlabel.com/Content/Files/GeyserNote.pdf
Energy Efficiency Policy for Ultra High-Definition Televisions | This policy defines the energy consumption standards, star rating, and labeling requirements for ultra-high definition televisions with a native resolution of 3,840 x 2,160 (4K), including Liquid Crystal Displays with Light Emitting Diode backlighting, Organic Light Emitting Diode displays, Quantum dot Light Emitting Diode displays, Micro-Light Emitting Diode displays. It excludes televisions that include a non-removable main battery and computer monitors. The standard specifies the ultra-high definition televisions must meet the | India | Televisions | Mandatory | Comparative Label, Minimum Performance Standard | Entered into force, New | 2023 |  | May 2023 | Electricity | IEC 62087-3, 2015 , IS 616: 2017 , IEC 60065:2014 Edition 8.0 , | Bureau of Energy Efficiency (BEE) | Energy Efficiency | https://cprc-clasp.ngo/index.php/policies/energy-efficiency-policy-ultra-high-definition-televisions | https://beestarlabel.com/Content/Files/UHD_TV_Schedule.pdf
Energy Efficiency Regulations, 2016 (SOR/2016-311) | This policy is divided into 14 divisions: 1) household appliances, 2) air conditioners, condensing units, and chillers, 3) heat pumps, 4) furnaces, fireplaces, unit heaters, and recovery ventilators, 5) boilers, 6) water heaters, 7) lamps and lamp ballasts, 8) lighting fixtures, 9) electronic products, 10) commercial refrigeration, 11) dry-type transformers, 12) motors, 13) commercial pre-rinse spray valves, and 14) pumps. | Canada | Audio-Visual, Televisions, Displays, Battery Chargers, External Power Supply, Dehumidifiers, Ovens, Microwaves, Dishwashers, Cooktops or Hobs, Clothes Dryers, Washer and Dryers, Washing Machines, Indoor Luminaires, Specialty Luminaires, Specialty Lamps, Non-Directional lamps, Fluorescent and HID Lighting, 3-Phase Motors, 1-Phase Motors, Ventilation, Ceiling Fans, Space Heating, Heat Pumps, Boilers and Furnaces, Room ACs - Stationary ACs, Portable ACs, Packaged Terminals, Chillers - Cooler Towers, Central ACs, Instantaneous Water Heaters, Storage Water Heaters, Pump Systems, Power Transformers, Distribution Transformers, Wine Chillers, Walk-In Coolers and Freezers, Refrigerators-Freezers, Refrigerated Vending Machines, Ice Machines, Freezers-only | Mandatory | Comparative Label, Minimum Performance Standard | Entered into force, Revised | 2016 | 2019 | October 2022 | Electricity, Gas, Oil |  | Natural Resources Canada Office of Energy Efficiency | Energy Efficiency | https://cprc-clasp.ngo/index.php/policies/energy-efficiency-regulations-2016-sor2016-311 | https://laws-lois.justice.gc.ca/eng/regulations/SOR-2016-311/index.html
Energy Efficiency Standard and Indication Method for the Copier Machine Energy Conservation Marker; Neng-Chi-Tze-10405006201 | The Copier Machine that is granted the verification registration conformity certificate or the type recognition certificate issued by Bureau of Standards Metrology and Inspection; Ministry of Economic Affairs and meets the regulations of C.C.C. Code: 8443.31.00.00-2-B, 8443.32.00.00-1-B, or recognized by competent authority. 2. The Printer that meets the definition specified in ENERGY STAR Program Requirements for Imaging Equipment; Version 2.0 -hereunder briefed as ENERGY STAR REV. 2.0. 3. The fax machine possessing single-page copying function shall not be applicable for the scope provided herein. | Taiwan of China | Imaging Equipment | Voluntary | Endorsement Label | Entered into force, Revised | 2000 | 2015 | August 2018 | Electricity | ENERGY STAR Program Requirements for Imaging Equipment (Version 2.0) | Bureau of Energy, Ministry of Economic Affairs | Energy Efficiency | https://cprc-clasp.ngo/index.php/policies/energy-efficiency-standard-and-indication-method-copier-machine-energy-conservation-marker | http://www.energylabel.org.tw/application_en/efficiency/upt.asp?cid=32%20
Energy Label Regulation for Sanitary Fittings | All producers and distributors of sanitary fittings can apply to use the energy label for sanitary fittings. Only products available on the Swiss market may bear the voluntary energy label. The use of the Swiss voluntary energy label for sanitary fittings abroad is the responsibility of the manufacturers and distributors concerned. The energy label indicates the amount of energy used. In the case of sanitary fittings – showers and taps – this is the amount of energy used to heat the water used. Consequently, only hot water taps and showers can receive the label; cold water taps cannot. Mixer taps can only receive the energy label if they are clearly indicated as such. | Switzerland | Showers or Showerheads, Taps or Faucets | Voluntary | Comparative Label | Entered into force, Revised | 2010 | 2017 | February 2021 | Water |  | Schweizerischer Verband für energieeffiziente Sanitärprodukte (SVES) | Water Efficiency | https://cprc-clasp.ngo/index.php/policies/energy-label-regulation-sanitary-fittings | https://en.etiquetteenergie-sanitaire.ch/Regulation
Energy Saving Trust Endorsed Products | Storoge water heater | United Kingdom | Storage Water Heaters | Voluntary | Endorsement Label | Entered into force, Revised | 2015 | 2015 | August 2019 | Electricity | 10 CFR 430 Subpart B | Energy Saving Trust | Energy Efficiency | https://cprc-clasp.ngo/index.php/policies/energy-saving-trust-endorsed-products-5 | https://energysavingtrust.org.uk/business/energy-efficiency/products-technology/
ENERGY STAR Program Requirements for Audio/Video Version 3.0 | To be eligible for ENERGY STAR qualification under this specification a product must meet the definition of an AV Product or Dedicated Audio DSP Device. AV Product is a mains-connected product that offers audio amplification and or optical disc drive functions. A Dedicated Audio DSP Device is a device that: provides audio digital signal processing as its primary function; provides support for RS-232; Ethernet; WiFi; IEEE-1394 FireWire or similar protocol for hard-wired or wireless remote control; and does not provide audio amplification. | United States of America*, Canada | Home Theater Equipment | Voluntary | Endorsement Label | Entered into force, Revised | 2002 | 2014 | October 2022 | Electricity | ENERGY STAR Test Method for Audio/Video, Rev. July-2012 | ENERGY STAR | Energy Efficiency | https://cprc-clasp.ngo/index.php/policies/energy-star-program-requirements-audiovideo-version-30 | https://www.energystar.gov/products/spec/audiovideo_specification_version_3_0_pd
ENERGY STAR Program Requirements for Commercial Water Heaters Version 2.0 | Only products that meet the definition of a commercial water heater as specified in the policy document and which are marketed for sale in the commercial market are eligible for ENERGY STAR certification. The following products are not eligible for certification under this specification: oil fired water heaters, combined heating/cooling and hot water systems, and storage water heaters with greater than 140 gallons of capacity (heat pump water heaters designed to operate in conjunction with tanks or storage type water heaters are exempt from this exclusion). | Canada, United States of America* | Instantaneous Water Heaters, Storage Water Heaters | Voluntary | Endorsement Label | Entered into force, Revised | 2013 | 2018 | June 2021 | Electricity, Gas | 10 CFR 431.106 | ENERGY STAR | Energy Efficiency | https://cprc-clasp.ngo/index.php/policies/energy-star-program-requirements-commercial-water-heaters-version-20 | https://www.energystar.gov/products/water_heaters/commercial_water_heaters/partners
ENERGY STAR Program Requirements for Computer Servers Version 3.0 | A product must meet the definition of a Computer Server provided in Section 1 of the policy document to be eligible for ENERGY STAR certification under this specification. Eligibility under Version 3.0 is limited to Blade-, Multi-node, Rack-mounted, or Pedestal form factor computer servers with no more than four processor sockets in the computer server (or per blade or node in the case of blade or multi-node servers). | Canada, United States of America*, Japan | Servers | Voluntary | Endorsement Label | Entered into force, Revised | 2013 | 2020 | June 2021 | Electricity | ENERGY STAR Test Method for Computer Servers (Rev. Sept-2018); SPEC most current SERT | ENERGY STAR | Energy Efficiency | https://cprc-clasp.ngo/index.php/policies/energy-star-program-requirements-computer-servers-version-30 | https://www.energystar.gov/products/data_center_equipment/enterprise_servers/partners
ENERGY STAR Program Requirements for Computers Version 8.0 | Products that meet the definition of a Computer and one of the following Product Type definitions are eligible for ENERGY STAR certification: Desktop Computers and Integrated Desktop Computers; Notebook Computers; Slates/Tablets; Portable All-In-One Computers; Workstations; and Thin Clients. | Canada, United States of America*, Japan, Taiwan of China, Switzerland | Computers | Voluntary | Endorsement Label | Entered into force, Revised | 1994 | 2020 | June 2021 | Electricity | ENERGY STAR Test Method for Computers, Rev. March-2016 | ENERGY STAR | Energy Efficiency | https://cprc-clasp.ngo/index.php/policies/energy-star-program-requirements-computers-version-80 | https://www.energystar.gov/products/office_equipment/computers/partners
ENERGY STAR Program Requirements for Data Center Storage Version 2.0 | Products that meet all of the following conditions are eligible for ENERGY STAR certification, with the exception of products listed in Section 2.2: i. meet the definition of a Storage Product provided in Section 1 of the policy document; ii. are comprised of one or more SKUs and be able to be purchased in a single order from a storage product vendor; iii. are characterized within the Disk Set Online categories 2, 3, or 4 and NVSS Set Disk Access categories Online 2, 3 or 4 with the following additional criteria: a) contain a controller with advanced data recovery capability b) support Block I/O and/or File I/O storage functions; and c) implement scale-up or scale-out storage. | Canada, United States of America* | Servers | Voluntary | Endorsement Label | Entered into force, Revised | 2009 | 2018 | June 2021 | Electricity | ENERGY STAR Test Method for Data Center Storage Equipment, Rev. May 2018 | ENERGY STAR | Energy Efficiency | https://cprc-clasp.ngo/index.php/policies/energy-star-program-requirements-data-center-storage-version-20 | https://www.energystar.gov/products/data_center_equipment/data_center_storage/partners
ENERGY STAR Program Requirements for Dehumidifiers Version 5.0 | Products that meet the definition of a dehumidifier as specified in the policy document, including standalone and whole house units, are eligible for ENERGY STAR qualification. Dehumidifiers with daily water-removal capacities greater than 185 U.S. pints/87.5 liters are not eligible. | Canada, United States of America* | Dehumidifiers | Voluntary | Endorsement Label | Entered into force, Revised | 2012 | 2019 | June 2021 | Electricity | 10 CFR Appendix X to Subpart B of Part 430 | ENERGY STAR | Energy Efficiency | https://cprc-clasp.ngo/index.php/policies/energy-star-program-requirements-dehumidifiers-version-50 | https://www.energystar.gov/products/appliances/dehumidifiers/partners
ENERGY STAR Program Requirements for Displays Version 8.0 | Products that meet the definition of a Display and are powered directly from AC mains; an External Power Supply; or Standard DC are eligible for ENERGY STAR certification. Typical products that would be eligible for certification under this specification include: Monitors; Signage Displays; and Signage Displays and Monitors with Plug-in Modules. | Canada, United States of America*, Japan, Taiwan of China | Displays | Voluntary | Endorsement Label | Entered into force, Revised | 1992 | 2020 | June 2021 | Electricity | ENERGY STAR Test Method for Determining Display Energy Rev. Sep-2015; ICDM Information Display Measurements Standard Version 1.03; CTA-2037-A; VESA High performance Monitor and Display Compliance Test Specification (DisplayHDR CTS) Version 1.0 | ENERGY STAR | Energy Efficiency | https://cprc-clasp.ngo/index.php/policies/energy-star-program-requirements-displays-version-80 | https://www.energystar.gov/products/office_equipment/displays/partners
ENERGY STAR Program Requirements for Imaging Equipment Version 3.1 | Commercially-available products that meet one of the Imaging Equipment definitions in Section 1.A of the policy document and are capable of being powered from (1) a wall outlet, (2) a data or network connection, or (3) both a wall outlet and a data or network connection, are eligible for ENERGY STAR qualification, with the exception of products listed in Section 2.2. | Canada, United States of America*, Japan, Taiwan of China, Switzerland | Imaging Equipment | Voluntary | Endorsement Label | Entered into force, Revised | 2001 | 2019 | June 2021 | Electricity | ENERGY STAR Imaging Equipment Test Method, Rev. Sep-2014 | ENERGY STAR | Energy Efficiency | https://cprc-clasp.ngo/index.php/policies/energy-star-program-requirements-imaging-equipment-version-31 | https://www.energystar.gov/products/office_equipment/imaging_equipment/partners
ENERGY STAR Program Requirements for Large Network Equipment Version 1.1 | Products that meet the definition of Large Network Equipment, a device whose primary function is to pass Internet Protocol traffic among various network interfaces/ports, are eligible for ENERGY STAR certification under this specification. Products explicitly excluded from Version 1.1 are products that contain greater than four Physical Network Ports that have 100 Gb/s or higher link rate capability, as well as the following products: i. Small Network Equipment; ii. Computer Servers, including blade switches sold within a Blade Server configuration; iii. Storage Products, including Blade Storage; iv. Storage Networking Products; v. Security Appliances; vi. Access Point Controllers; vii. DSLAM/CMTS equipment; viii. Network Caching Devices; and ix. Load Balancing Devices. | Canada, United States of America* | Networking Equipment | Voluntary | Endorsement Label | Entered into force, Revised | 2016 | 2016 | June 2021 | Electricity | ENERGY STAR Test Method for Large Network Equipment (Rev. December-2015) | ENERGY STAR | Energy Efficiency | https://cprc-clasp.ngo/index.php/policies/energy-star-program-requirements-large-network-equipment-version-11 | https://www.energystar.gov/products/data_center_equipment/large_network_equipment/partners
ENERGY STAR Program Requirements for Residential Water Heaters Version 3.2 | Products that meet the definition of a Residential Water Heater as specified in the policy document are eligible for ENERGY STAR certification, with exception of: electric resistance water heaters, add-on heat pump units, products intended only for commercial applications, and combination space-heating and water-heating appliances. | Canada, United States of America* | Instantaneous Water Heaters, Storage Water Heaters | Voluntary | Endorsement Label | Entered into force, Revised | 2009 | 2015 | June 2021 | Electricity, Gas, Solar | 10 CFR Part 430 Subpart B Appendix E; 10 CFR Part 431 Subpart G; SRCC OG-300 | ENERGY STAR | Energy Efficiency | https://cprc-clasp.ngo/index.php/policies/energy-star-program-requirements-residential-water-heaters-version-32 | https://www.energystar.gov/products/water_heaters_partners/partners
ENERGY STAR Program Requirements for Room Air Cleaners Version 2.0 | Products that meet the definition of a Room Air Cleaner as specified in the policy document are eligible for ENERGY STAR qualification; with the exception of Combination products and ozone generators. Qualifying air cleaner models shall produce a minimum 50 CADR for Dust to be considered under this specification. | Canada, United States of America* | Air Cleaners | Voluntary | Endorsement Label | Entered into force, Revised | 2004 | 2020 | June 2021 | Electricity | ANSI/AHAM AC-1-2006; UL 867 Ed. 4.0; IEC 62301 Ed. 1.0 | ENERGY STAR | Energy Efficiency | https://cprc-clasp.ngo/index.php/policies/energy-star-program-requirements-room-air-cleaners-version-20 | https://www.energystar.gov/products/appliances/air_purifiers_cleaners/partners
ENERGY STAR Program Requirements for Set-Top Boxes Version 5.1 | Products that meet the definition of Set-top Box and a Set-top Box Base Type as specified herein are eligible for ENERGY STAR certification. Set-top Box: A device with the primary purpose of receiving digital television services from a coaxial; hybrid fiber coaxial; or fiber-to-the-home distribution system; from satellites; or encapsulated in IP packets from managed IP distribution networks; decrypting or descrambling these signals; and decoding¦decompressing for delivery to residential consumer displays and or recording devices; and or one or more other Set-Top Boxes; including Thin Clients; in a residential multi-room architecture. STBs that incorporate common LAN functionality as a secondary function are considered STBs for this specification. Base Type: The means of access to video content for a STB; includes: cable; sattelliete; cable digital transport adapter; internet protocol; and thin-client¦remote. | Canada, United States of America* | Set Top Boxes (STB) | Voluntary | Endorsement Label | Entered into force, Revised | 2001 | 2018 | June 2021 | Electricity | ENERGY STAR Test Method for Set-Top Boxes (Rev. May-2016) | ENERGY STAR | Energy Efficiency | https://cprc-clasp.ngo/index.php/policies/energy-star-program-requirements-set-top-boxes-version-51 | https://www.energystar.gov/products/electronics/set_top_boxes_cable_boxes/partners
ENERGY STAR Program Requirements for Small Network Equipment Version 1.0 | Products that meet the definition for Small Network Equipment (SNE) as specified herein are eligible for ENERGY STAR certification, with the exception of products listed in Section 2.2 of the policy document. In addition, SNE shall meet one of the following equipment type definitions: i. Broadband Modems (Cable, DSL); ii. Optical Network Termination Device (ONT); iii. Integrated Access Device (IAD); iv. Router; v. Switch; or vi. Access Point. | Canada, United States of America* | Networking Equipment | Voluntary | Endorsement Label | Entered into force, New | 2013 |  | June 2021 | Electricity | ENERGY STAR Test Method for Small Network Equipment Rev. Aug-2013 | ENERGY STAR | Energy Efficiency | https://cprc-clasp.ngo/index.php/policies/energy-star-program-requirements-small-network-equipment-version-10 | https://www.energystar.gov/products/data_center_equipment/small_network_equipment/partners
ENERGY STAR Program Requirements for Telephony Version 3.0 | Telephony products are categorized by two independent characteristics: Sound Transmission Mechanism and Configuration. Products that meet the definition of Telephone as specified in the policy document and transmit sound via Analog, VoIP, or a Hybrid of Analog and VoIP are eligible for ENERGY STAR certification, with the exception of products listed in Section 2.2. | Canada, United States of America* | Telephony | Voluntary | Endorsement Label | Entered into force, Revised | 2004 | 2014 | June 2021 | Electricity | ENERGY STAR Test Method for Telephony Rev. November-2013 | ENERGY STAR | Energy Efficiency | https://cprc-clasp.ngo/index.php/policies/energy-star-program-requirements-telephony-version-30 | https://www.energystar.gov/products/electronics/cordless_phones/partners
ENERGY STAR Program Requirements for Televisions Version 8.0 | With the exception of products listed in Section 2.2 of the policy document, products that are: 1) marketed to the consumer as a TV/HTD (i.e., TV/HTD is the primary function); 2) capable of being powered from a wall outlet or with an external power supply; and 3) meet one of the following product type definitions, are eligible for ENERGY STAR certification: i. TVs ii. Hospitality TV/HTDs iii. Home Theater Displays | Canada, United States of America* | Televisions | Voluntary | Endorsement Label | Entered into force, Revised | 1998 | 2019 | June 2021 | Electricity | 10 CFR Part 430 | ENERGY STAR | Energy Efficiency | https://cprc-clasp.ngo/index.php/policies/energy-star-program-requirements-televisions-version-80 | https://www.energystar.gov/products/electronics/televisions/partners
ENERGY STAR Program Requirements for Uninterruptible Power Supplies (UPSs) Version 2.0 | Products that meet the definition of an Uninterruptible Power Supply (UPS) as specified in the policy document, including Static and Rotary UPSs and Ac-output UPSs and Dc-output UPSs/Rectifiers, are eligible for ENERGY STAR certification, with the exception of products listed in Section 2.2. Eligible products include: | Canada, United States of America* | Uninterruptable Power Supply | Voluntary | Endorsement Label | Entered into force, Revised | 2012 | 2019 | June 2021 | Electricity | ENERGY STAR Test Method for Uninterruptible Power Supplies Rev. Dec-2017; 10 CFR 430, Section 4, Subpart B, Appendix Y | ENERGY STAR | Energy Efficiency | https://cprc-clasp.ngo/index.php/policies/energy-star-program-requirements-uninterruptible-power-supplies-upss-version-20 | https://www.energystar.gov/products/data_center_equipment/uninterruptible_power_supplies/partners
Energy-Saving Labeling Program - Computers | It covers computers | Japan | Computers | Voluntary | Comparative Label | Entered into force, Revised | 2004 | 2011 | September 2018 | Electricity |  | Energy Conservation Centre, Japan | Energy Efficiency | https://cprc-clasp.ngo/index.php/policies/energy-saving-labeling-program-computers | https://www.asiaeec-col.eccj.or.jp/wpdata/wp-content/uploads/2018/03/09.pdf
Energy-Saving Labeling Program - Magnetic disk units | It covers magnetic disk units | Japan | Hard-Drives | Voluntary | Comparative Label | Entered into force, Revised | 2009 | 2011 | September 2018 | Electricity |  | Energy Conservation Centre, Japan | Energy Efficiency | https://cprc-clasp.ngo/index.php/policies/energy-saving-labeling-program-magnetic-disk-units | https://www.asiaeec-col.eccj.or.jp/wpdata/wp-content/uploads/2018/03/09.pdf
Energy-Saving Labeling Program - Routers | It covers routers | Japan | Networking Equipment | Voluntary | Comparative Label | Entered into force, Revised | 2008 | 2010 | September 2018 | Electricity |  | Energy Conservation Centre, Japan | Energy Efficiency | https://cprc-clasp.ngo/index.php/policies/energy-saving-labeling-program-routers | https://www.asiaeec-col.eccj.or.jp/wpdata/wp-content/uploads/2018/03/09.pdf
ESDM Ministerial Decree No. 162.K/EK.06/DJE/2023 -- Television | The policy regulates minimum energy performance standards and label for televisions of the liquid crystal display (LCD) type and light-emitting diode (LED) type, up to 55 inches in size | Indonesia | Televisions | Mandatory | Comparative Label, Minimum Performance Standard | Entered into force, New | 2023 |  | August 2025 | Electricity |  | Directorate General of New, Renewable Energy and Energy Conservation, Ministry … | Energy Efficiency | https://cprc-clasp.ngo/index.php/policies/esdm-ministerial-decree-no-162kek06dje2023-television | https://simebtke.esdm.go.id/sinergi/program_konservasi_energi/detail/1/regulasi-dan-standar-konservasi-energi
ETA 0804 - Specifications for the assignment of ANQIP water efficiency labels to toilet flush cisterns (V. 4) | The following devices are considered within the scope of this Specification: - Simple flush toilets, gravity type; - Dual flush cisterns, gravity type; - Double-acting flush toilets (with discharge interruption), gravity type. Conditions for the attribution of water efficiency labels to cisterns are available in Table 1 page 3 of the document. | Portugal | Toilets | Voluntary | Comparative Label | Entered into force, Revised | 2008 | 2015 | January 2021 | Water |  | Associação Nacional para a Qualidade nas Instalações Prediais (ANQIP) | Water Efficiency | https://cprc-clasp.ngo/index.php/policies/eta-0804-specifications-assignment-anqip-water-efficiency-labels-toilet-flush-cisterns-v-4 | https://anqip.pt/images/stories/ETA_0804_v.4_novo.1.pdf
ETA 0806 - Specifications for assigning ANQIP water efficiency labels to showers and shower systems | The following devices are considered within the scope of this Specification: - Shower (shower head), alone; Shower system (shower taps equipped with hose and shower head removable or fixed). The assignment of labeling rating to a given product follows the categories established in Table 1 - please access the document at page 3 for more information. | Portugal | Showers or Showerheads | Voluntary | Comparative Label | Entered into force, Revised | 2008 | 2015 | January 2021 | Water |  | Associação Nacional para a Qualidade nas Instalações Prediais (ANQIP) | Water Efficiency | https://cprc-clasp.ngo/index.php/policies/eta-0806-specifications-assigning-anqip-water-efficiency-labels-showers-and-shower-systems | https://anqip.pt/images/stories/ETA_0806_v.4_novo.1.pdf
ETA 0808 - Specifications for assigning ANQIP water efficiency labels to taps and flow meters (p. 3) | This policy applies to washbasin taps, kitchen taps, and urinal flowmeters. | Portugal | Urinals, Taps or Faucets | Voluntary | Comparative Label | Entered into force, Revised | 2008 | 2015 | January 2021 | Water |  | Associação Nacional para a Qualidade nas Instalações Prediais (ANQIP) | Water Efficiency | https://cprc-clasp.ngo/index.php/policies/eta-0808-specifications-assigning-anqip-water-efficiency-labels-taps-and-flow-meters-p-3 | https://anqip.pt/images/stories/ETA_0808_v.3_novo.1.pdf
GB 19577-2024 Energy efficiency limit values ​​and energy efficiency grades for heat pumps and chillers | This policy energy efficiency limit values ​​and energy efficiency grades for heat pumps and chillers. It applies to the following products: water chilling (heat pump) packages using vapor compression, low ambient temperature air source heat pump (water chilling) packages, water-source (ground-source) heat pumps, lithium bromide absorption water chillers (heaters), water-source high-temperature heat pumps using the vapor compression cycle, indirect evaporative cooling water chillers, and integrated water chilling (heat pump) packages. It enters into force on 1 February 2025 and replaces the following standards: GB 19577-2015, GB 29540-2013, GB 30721-2014, and GB 37480-2019. | China | Heat Pumps, Water | Mandatory | Minimum Performance Standard | New | 2024 |  | December 2024 | Electricity | GB/T 10870 , GB/T 18362 , GB/T 18430.1 , GB/T 18430.2 , GB/T 18431 , GB/T 19409 , GB/T 25127.1 , GB/T 25127.2 , GB/T 25861 , JB/T 12839 , JB/T 12840 , JB/T 14640 , JB/T 14642 | National Development and Reform Commission (NDRC) and State Administration for … | Energy Efficiency | https://cprc-clasp.ngo/index.php/policies/gb-19577-2024-energy-efficiency-limit-values-and-energy-efficiency-grades-heat-pumps-and | https://openstd.samr.gov.cn/bzgk/gb/newGbInfo?hcno=C59327F9E5A3194DAD64C39B883C36C2
GB 20665-2015 Minimum allowable values of energy efficiency and energy efficiency grades for domestic gas instantaneous water heaters and gas fired heating and hot water combi-boilers | Applies to instantaneous water heaters and heating and hot water combi-boilers which use gas as source and whose heat load is equal to or smaller than 70kW | China | Instantaneous Water Heaters | Mandatory | Minimum Performance Standard | Entered into force, Revised | 2006 | 2016 | June 2021 | Gas | GB 20665-2015 GB 6932 GB¦T 13611 CJ¦T 228 , GB 6932-2001; GB/T 13611; GB 25034-2010; CJ/T 336-2010; CJ/T 395-2012 | National Development and Reform Commission (NDRC); and State Administration for… | Energy Efficiency | https://cprc-clasp.ngo/index.php/policies/gb-20665-2015-minimum-allowable-values-energy-efficiency-and-energy-efficiency-grades | http://std.samr.gov.cn/gb/search/gbDetailed?id=71F772D80536D3A7E05397BE0A0AB82A
GB 20943-2013 Minimum allowable values of energy efficiency and evaluating values of energy conservation for single voltage external AC-DC and AC-AC power supplies | Applies to external power supplies which convert AC current with 220V and 50Hz to single voltage DC -no higher than 36V- or single voltage AC -no higher than 36V- current.It applies to products with rated output power no larger than 250W. Does NOT apply to DC-DC transformer. | China | External Power Supply | Mandatory | Minimum Performance Standard | Revised, To Be Superseded | 2007 | 2013 | June 2021 | Electricity | GB 20943-2013 | National Development and Reform Commission (NDRC); and State Administration for… | Energy Efficiency, Industrial Sector | https://cprc-clasp.ngo/index.php/policies/gb-20943-2013-minimum-allowable-values-energy-efficiency-and-evaluating-values-energy | http://std.samr.gov.cn/gb/search/gbDetailed?id=71F772D7E686D3A7E05397BE0A0AB82A
GB 20943-2025 Minimum Allowable Values of Energy Efficiency and Energy Efficiency Grades for AC-DC and AC-AC Power Supplies | This revised policy substantially expands its regulatory scope through the inclusion of additional product categories and extended power capacity ranges, while integrating embedded power supplies into its framework for the first time. Aligned with the European Union’s latest minimum energy efficiency requirements of power supplies, GB 20943-2025 introduces a globally pioneering specification for Grade 1 no-load power consumption, establishing a stringent threshold of 0.05W to 0.075W. | China | Power Supply and Power Conversion | Mandatory | Minimum Performance Standard | Revised | 2007 | 2025 | February 2025 | Electricity | GB 20943-2025 | The Standardization Administration of China (SAC) | Energy Efficiency | https://cprc-clasp.ngo/index.php/policies/gb-20943-2025-minimum-allowable-values-energy-efficiency-and-energy-efficiency-grades-ac | https://std.samr.gov.cn/gb/search/gbDetailed?id=2D9BC7B2DA386BF6E06397BE0A0A4ED1
GB 21518-2008 Minimum allowable values of energy efficiency and energy efficiency grades for AC contactors | Applies to those AC contactors with rated frequency of 50Hz; rated voltage no higher than 1140V; and rated current between 9A-630A. Does NOT apply to AC contactors with external power saving device or semi-conductor type -solid type contactor | China | Contactors | Mandatory | Minimum Performance Standard | Entered into force, Revised | 2008 | 2008 | June 2021 | Electricity | GB 14048.1 GB 14048.4 | National Development and Reform Commission (NDRC); and State Administration for… | Energy Efficiency, Industrial Sector | https://cprc-clasp.ngo/index.php/policies/gb-21518-2008-minimum-allowable-values-energy-efficiency-and-energy-efficiency-grades-ac | http://std.samr.gov.cn/gb/search/gbDetailed?id=71F772D773ECD3A7E05397BE0A0AB82A
GB 21519-2008 Minimum Allowable Values of Energy Efficiency and Energy Efficiency Grades for Electrical Storage Water | This standard applies only to Electrical storage water hearters. | China | Storage Water Heaters | Mandatory | Minimum Performance Standard | Entered into force, Revised | 2008 | 2011 | June 2021 | Electricity | GB/T 20289-2006 GB 21519-2008 | National Development and Reform Commission (NDRC); and State Administration for… | Energy Efficiency | https://cprc-clasp.ngo/index.php/policies/gb-21519-2008-minimum-allowable-values-energy-efficiency-and-energy-efficiency-grades | http://std.samr.gov.cn/gb/search/gbDetailed?id=71F772D77279D3A7E05397BE0A0AB82A
GB 21520-2015 Minimum Allowable Values of Energy Efficiency and Energy Efficiency Grades for Computer Monitors | Applies to LCD monitors for computers working under normal electricity grid voltage, and those displays with tuners and or receivers mainly used as computer monitors. | China | Displays | Mandatory | Minimum Performance Standard | Entered into force, Revised | 2008 | 2016 | June 2021 | Electricity | GB/T 8170; GB 20943 | National Development and Reform Commission (NDRC); and State Administration for… | Energy Efficiency | https://cprc-clasp.ngo/index.php/policies/gb-21520-2015-minimum-allowable-values-energy-efficiency-and-energy-efficiency-grades | http://std.samr.gov.cn/gb/search/gbDetailed?id=71F772D80B40D3A7E05397BE0A0AB82A
GB 21521-2014 Minimum allowable values of energy efficiency and energy efficiency grades for copy machines; printers and fax machines | GB 21521-2014 Minimum allowable values of energy efficiency and energy efficiency grades for copy machines; printers and fax machines | China | Imaging Equipment | Mandatory | Minimum Performance Standard | Entered into force, Revised | 2010 | 2015 | June 2021 | Electricity | GB 21521-2014 | National Development and Reform Commission (NDRC); and State Administration for… | Energy Efficiency | https://cprc-clasp.ngo/index.php/policies/gb-21521-2014-minimum-allowable-values-energy-efficiency-and-energy-efficiency-grades-copy | http://std.samr.gov.cn/gb/search/gbDetailed?id=71F772D7ED11D3A7E05397BE0A0AB82A
GB 24850-2013 Minimum allowable values of energy efficiency and energy efficiency grades for flat panel TV | Applies to liquid crystal display and plasma display TVs referred as flat-panel TVs; that has the following characteristics: work under grid voltage; receive ground cable satellite or analogue signals; and have primary functions of demodulation and display. Also applies to display equipments that function as TV but not equipped with tuners | China | Televisions | Mandatory | Minimum Performance Standard | Entered into force, Revised | 1989 | 2016 | June 2021 | Electricity | GB 24850-2013 | National Development and Reform Commission (NDRC); and State Administration for… | Energy Efficiency | https://cprc-clasp.ngo/index.php/policies/gb-24850-2013-minimum-allowable-values-energy-efficiency-and-energy-efficiency-grades-flat | http://std.samr.gov.cn/gb/search/gbDetailed?id=71F772D803C2D3A7E05397BE0A0AB82A
GB 24850-2020 Minimum allowable values of energy efficiency limits and energy efficiency grades for flat-panel TVs and set-top boxes | MEPS for flat panel televisions and set-top boxes | China | Electronics, Audio-Visual, Televisions, Set Top Boxes (STB) | Mandatory | Minimum Performance Standard | Entered into force, Revised | 2010 | 2021 | October 2022 | Electricity | GB/T 17309.1 , GB 24850-2020 , IEC 62087-2:2015 | The Standardization Administration of China (SAC) | Energy Efficiency | https://cprc-clasp.ngo/index.php/policies/gb-24850-2020-minimum-allowable-values-energy-efficiency-limits-and-energy-efficiency | https://std.samr.gov.cn/gb/search/gbDetailed?id=AB2CA7A65EFC3FD1E05397BE0A0A98CA
GB 25501-2019 Minimum allowable values of water efficiency and water efficiency grades for faucets | This standard specifies the minimum allowable values of water efficiency, evaluating values of water conservation, water efficiency grades and test methods for faucets. It is applicable to the water efficiency evaluation of washbasin faucets, kitchen faucets, bidgets faucets and ordinary washing faucets that are installed at ends of cold and hot water supply pipelines in buildings, with nominal pressure (static pressure) of not greater than 1.0 MPa and medium temperature of 4℃~ 90℃. | China | Taps or Faucets | Mandatory | Minimum Performance Standard | Entered into force, Revised | 2011 | 2020 | June 2021 | Water | GB/T 33733 | The Standardisation Administration of China (SAC) | Water Efficiency | https://cprc-clasp.ngo/index.php/policies/gb-25501-2019-minimum-allowable-values-water-efficiency-and-water-efficiency-grades | http://std.samr.gov.cn/gb/search/gbDetailed?id=9B70DDA94003A80CE05397BE0A0A84AC
GB 25502-2017 Minimum allowable values of water efficiency and water efficiency grades for water closets | This standard specifies the minimum allowable values of water efficiency, evaluating values of water conservation, water efficiency grade, and test methods for water closets. This standard is applicable to evaluation for water efficiency of various water closets installed in cold water pipeline in building facilities and used when water supply pressure is less than 0.6MPa. | China | Toilets | Mandatory | Minimum Performance Standard | Entered into force, Revised | 2010 | 2017 | June 2021 | Water | GB 6952 | The Standardisation Administration of China (SAC) | Water Efficiency | https://cprc-clasp.ngo/index.php/policies/gb-25502-2017-minimum-allowable-values-water-efficiency-and-water-efficiency-grades-water | http://std.samr.gov.cn/gb/search/gbDetailed?id=71F772D81450D3A7E05397BE0A0AB82A
GB 25957-2010 Minimum allowable values of energy efficiency and energy efficiency grades for digital television adapters -set-top boxes | Applies to adapters working under 220V 50Hz including cable adapters ground adapters and satellite adapters. | China | Set Top Boxes (STB) | Mandatory | Minimum Performance Standard | Entered into force, Revised | 2011 | 2016 | June 2021 | Electricity | GB/T 2829-2002; GB/T 14857; GB/T 17700; GB/T 17975.1; GB/T 17975.2; GB/T 17975.3; GB/T 20600; GB 20943; GD/JN 01; GY/T 155; GY/T 170; IEC 62087:2008 | National Development and Reform Commission (NDRC); and State Administration for… | Energy Efficiency | https://cprc-clasp.ngo/index.php/policies/gb-25957-2010-minimum-allowable-values-energy-efficiency-and-energy-efficiency-grades | http://std.samr.gov.cn/gb/search/gbDetailed?id=71F772D7E07ED3A7E05397BE0A0AB82A
GB 26969-2011 Minimum allowable values of energy efficiency and energy efficiency grades for domestic solar water heating systems | Applies to solar water heaters with volume less than 0.6 cubic meters. | China | Storage Water Heaters | Mandatory | Minimum Performance Standard | Entered into force, Revised, To Be Superseded | 2011 | 2012 | November 2025 | Solar | GB 3100; GB/T 12936; GB/T 18708; GB/T 19141; GB/T 26970; GB/T26971; ISO 9488:1999 | National Development and Reform Commission (NDRC); and State Administration for… | Energy Efficiency | https://cprc-clasp.ngo/index.php/policies/gb-26969-2011-minimum-allowable-values-energy-efficiency-and-energy-efficiency-grades | http://std.samr.gov.cn/gb/search/gbDetailed?id=71F772D7FB07D3A7E05397BE0A0AB82A
GB 26969-2025 Minimum allowable values of energy efficiency and energy efficiency grades for domestic solar water heating systems | This standard revises minimum energy performance standards (MEPS) and energy efficiency grades for domestic solar water heating systems with the volume of storage water tank not exceeding 0.6 cubic meter. It replaces GB 26969-2011, and will be effective starting 2026 August. | China | Storage Water Heaters | Mandatory | Minimum Performance Standard | Revised | 2011 | 2025 | November 2025 | Electricity | GB/T 18708 , GB/T 19741 | The Standardization Administration of China | Energy Efficiency | https://cprc-clasp.ngo/index.php/policies/gb-26969-2025-minimum-allowable-values-energy-efficiency-and-energy-efficiency-grades | https://std.samr.gov.cn/gb/search/gbDetailed?id=3B49408EC3820811E06397BE0A0A2D54
GB 28377-2019 Minimum allowable values of water efficiency and water efficiency grades for urinals | This standard specifies the water efficiency grades, technical requirements and test methods for urinals. This standard is applicable to the evaluation on water efficiency of urinals (excluding waterless urinals) installed on cold water supply piping in building facilities and used under the static water supply pressure of 0.6 MPa. | China | Urinals | Mandatory | Minimum Performance Standard | Entered into force, Revised | 2012 | 2020 | June 2021 | Water | GB/T 9195 | The Standardisation Administration of China (SAC) | Water Efficiency | https://cprc-clasp.ngo/index.php/policies/gb-28377-2019-minimum-allowable-values-water-efficiency-and-water-efficiency-grades | http://std.samr.gov.cn/gb/search/gbDetailed?id=9B70DDA94002A80CE05397BE0A0A84AC
GB 28378-2019 Minimum allowable values of water efficiency and water efficiency grades for showers | This standard specifies the water efficiency grade, technical requirements, and test methods for showers. It is applicable to the water efficiency evaluation of showers (including shower heads or combinations) used in sanitary facilities such as lavatories and shower rooms installed in buildings with nominal pressure (static pressure) less than 1.0 MPa and medium temperature of 4℃~90℃. | China | Showers or Showerheads | Mandatory | Minimum Performance Standard | Entered into force, Revised | 2013 | 2020 | June 2021 | Water | GB/T 33733 | The Standardisation Administration of China (SAC) | Water Efficiency | https://cprc-clasp.ngo/index.php/policies/gb-28378-2019-minimum-allowable-values-water-efficiency-and-water-efficiency-grades | http://std.samr.gov.cn/gb/search/gbDetailed?id=9B70DDA9400CA80CE05397BE0A0A84AC
GB 28379-2012 Minimum allowable values of water efficiency and water efficiency grades for flush valve for water closets | This policy covers flush valves for water closets. | China | Toilets | Mandatory | Minimum Performance Standard | Entered into force, New | 2013 |  | May 2021 | Water | GB/T 8170-2008 | The Standardisation Administration of China (SAC) | Water Efficiency | https://cprc-clasp.ngo/index.php/policies/gb-28379-2012-minimum-allowable-values-water-efficiency-and-water-efficiency-grades-flush | http://std.samr.gov.cn/gb/search/gbDetailed?id=71F772D7FBCCD3A7E05397BE0A0AB82A
GB 28380-2012 Minimum allowable values of energy efficiency and energy grades for microcomputers | This policy applies to general purpose microcomputers, including desktop computers with integrated display functions and portable PCs. Also applies to microcomputers with two or more independent graphic displays. Does not apply to microcomputers with rated power higher than 750W or portable computers with a display diagonal less than 0.2946m or 11.6 inches. | China | Computers | Mandatory | Minimum Performance Standard | Entered into force, Revised | 2012 | 2016 | June 2021 | Electricity | , GB 28380-2012 | National Development and Reform Commission (NDRC); and State Administration for… | Energy Efficiency | https://cprc-clasp.ngo/index.php/policies/gb-28380-2012-minimum-allowable-values-energy-efficiency-and-energy-grades-microcomputers | http://std.samr.gov.cn/gb/search/gbDetailed?id=71F772D7E1CFD3A7E05397BE0A0AB82A
GB 29541-2013 Minimum allowable values of the energy efficiency and energy efficiency grades for heat pump water heaters | This policy applies to air source heat pump water heaters with vapor-compression refrigeration and driven by electric motors. | China | Storage Water Heaters | Mandatory | Minimum Performance Standard | Entered into force, Revised | 2008 | 2013 | June 2021 | Electricity | GB/T 23137-2008; GB/T 21362-2008 | National Development and Reform Commission (NDRC); and State Administration for… | Energy Efficiency | https://cprc-clasp.ngo/index.php/policies/gb-29541-2013-minimum-allowable-values-energy-efficiency-and-energy-efficiency-grades-heat | http://std.samr.gov.cn/gb/search/gbDetailed?id=71F772D7E871D3A7E05397BE0A0AB82A
GB 30717-2019 Minimum allowable values of water efficiency and water efficiency grades for squatting pans | It covers Squatting Toilets | China | Toilets | Mandatory | Minimum Performance Standard | Entered into force, Revised | 2014 | 2020 | June 2021 | Water | GB/T 9195 | National Development and Reform Commission, Ministry of Water Resources | Water Efficiency | https://cprc-clasp.ngo/index.php/policies/gb-30717-2019-minimum-allowable-values-water-efficiency-and-water-efficiency-grades | http://std.samr.gov.cn/gb/search/gbDetailed?id=9B70DDA93FF5A80CE05397BE0A0A84AC
GB 32028-2015 Minimum allowable values of energy efficiency and energy efficiency grades for projectors | Applies to LCD and DLP projector used majorly for projection that have High Pressure Mercury Lamp and or metal halide lamp as lighting source. This can serve as reference for solid state lighting projector and projectors with LCOS as display parts. | China | Projectors | Mandatory | Minimum Performance Standard | Entered into force, New | 2016 |  | June 2021 | Electricity | GB-T8170 GB20943 SJ-T11332 SJ-T11346 | The Standardisation Administration of China (SAC) | Energy Efficiency | https://cprc-clasp.ngo/index.php/policies/gb-32028-2015-minimum-allowable-values-energy-efficiency-and-energy-efficiency-grades | http://std.samr.gov.cn/gb/search/gbDetailed?id=71F772D80950D3A7E05397BE0A0AB82A
GB 34914-2021 Minimum allowable values of water efficiency and water efficiency grades for water purifiers | This standard specifies the water efficiency grades, technical requirements, and test methods for water purifiers. This standard applies to small water purifiers that use municipal tap water or other centralized water supply as raw water and use reverse osmosis membrane or nanofiltration membrane as the main purification element for use in households or similar places. This standard does not apply to large-scale water purifiers with a length or width or height greater than 2000mm, heavier than 100kg, or net water flow greater than 3L/min. | China | Water Fixtures | Mandatory | Minimum Performance Standard | Entered into force, Revised | 2017 | 2021 | October 2022 | Water | GB 8538 , GB/T 5750 , GB 34914-2021 | The Standardization Administration of China (SAC) | Water Efficiency | https://cprc-clasp.ngo/index.php/policies/gb-34914-2021-minimum-allowable-values-water-efficiency-and-water-efficiency-grades-water | https://std.samr.gov.cn/gb/search/gbDetailed?id=D275887A54507721E05397BE0A0AFB27
GB 36893-2018 Minimum allowable values of the energy efficiency and energy efficiency grades for air cleaners | This policy covers air cleaners. | China | Air Cleaners | Mandatory | Minimum Performance Standard | Superseded | 2018 |  | November 2025 | Electricity | GB/T 18801-2015; GB/T 18883-2002 | The Standardisation Administration of China (SAC) | Energy Efficiency | https://cprc-clasp.ngo/index.php/policies/gb-36893-2018-minimum-allowable-values-energy-efficiency-and-energy-efficiency-grades-air | http://std.samr.gov.cn/gb/search/gbDetailed?id=7AC3075CD358B4B1E05397BE0A0AC4DE
GB 36893-2024 Minimum allowable values of energy efficiency and energy efficiency grades for air cleaner | This standard revised minimum energy performance standards and grades for air cleaners: — Air cleaners with a single-phase rated voltage greater than 5 V and not exceeding 250 V, and other rated voltages not exceeding 480 V; — Air cleaners with functions for removing particulate matter and gaseous pollutants; — Humidifying purifiers and purifying fans with an independent air purification function mode. | China | Air Cleaners | Mandatory | Minimum Performance Standard | Entered into force, Revised | 2018 | 2024 | November 2025 | Electricity | GB/T 18801—2022 | The Standardization Administration of China | Energy Efficiency | https://cprc-clasp.ngo/index.php/policies/gb-36893-2024-minimum-allowable-values-energy-efficiency-and-energy-efficiency-grades-air | https://std.samr.gov.cn/gb/search/gbDetailed?id=23EE8C718E22E8A3E06397BE0A0AC332
GB 37484-2019 Minimum allowable values of energy efficiency and energy efficiency grades for precipitators | This policy covers precipitators. | China | Air Cleaners | Mandatory | Minimum Performance Standard | Entered into force, New | 2020 |  | May 2021 | Electricity | GB/T 6719; GB/T 13931; GB 19153; GB/T 32154 | The Standardisation Administration of China (SAC) | Energy Efficiency, Industrial Sector | https://cprc-clasp.ngo/index.php/policies/gb-37484-2019-minimum-allowable-values-energy-efficiency-and-energy-efficiency-grades | http://std.samr.gov.cn/gb/search/gbDetailed?id=86000D0C5CBD0E10E05397BE0A0A5BBB
GB 38448-2019 Minimum allowable values and grades of the energy efficiency and water efficiency for smart water closets | This policy covers smart water closets. | China | Toilets | Mandatory | Minimum Performance Standard | New, To Be Superseded | 2019 |  | November 2025 | Water | GB/T 6952; GB/T 9195; GB/T 20810; GB 25502 | The Standardisation Administration of China (SAC) | Water Efficiency | https://cprc-clasp.ngo/index.php/policies/gb-38448-2019-minimum-allowable-values-and-grades-energy-efficiency-and-water-efficiency | http://std.samr.gov.cn/gb/search/gbDetailed?id=9B70DDA93FFFA80CE05397BE0A0A84AC
GB 38448-2025 Minimum allowable values and grades of the energy efficiency and water efficiency for smart toilets | This standard revises energy efficiency and water efficiency standards and rating for smart toilets. It replaces GB 38448-2019 and will be effective starting April 2027. | China | Toilets | Mandatory | Minimum Performance Standard | Revised | 2019 | 2025 | November 2025 | Electricity |  | The Standardization Administration of China | Energy Efficiency, Water Efficiency | https://cprc-clasp.ngo/index.php/policies/gb-38448-2025-minimum-allowable-values-and-grades-energy-efficiency-and-water-efficiency-0 | https://std.samr.gov.cn/gb/search/gbDetailed?id=3B49408EC3850811E06397BE0A0A2D54
GB/T 35606-2017 Green product assessment-Solar water heating system | Green product standard for solar water heating system. | China | Water, Water Heating | Voluntary | Endorsement Label | Entered into force, New | 2018 |  | October 2022 | Solar | GB/T 35606-2017, GB 26969 | The State Administration for Market Regulation of China (SAMR) and The Standard… | Energy Efficiency | https://cprc-clasp.ngo/index.php/policies/gbt-35606-2017-green-product-assessment-solar-water-heating-system | https://openstd.samr.gov.cn/bzgk/gb/newGbInfo?hcno=FA9296E42AAB4BC2E38DCE34C6EDE596
GOST 10280-83 Vacuum electric cleaners for household - General specifications | This policy covers household vacuum cleaners with dry filters intended for cleaning of premises, clothes, carpets and furniture. | Russia | Vacuum Cleaners | Voluntary | Minimum Performance Standard | Entered into force, New | 1985 |  | August 2018 | Electricity | GOST 27570.6-87, art. 6.13 GOST 10280-83 | Russian Energy Agency | Energy Efficiency | https://cprc-clasp.ngo/index.php/policies/gost-10280-83-vacuum-electric-cleaners-household-general-specifications | https://internet-law.ru/gosts/gost/21212/
GOST 16325-88 General-purpose digital computers - General technical requirements | This standard establishes requirements for stationary computers of general purpose, designed to operate both autonomously and in data processing systems. | Russia | Computers | Voluntary | Minimum Performance Standard | Entered into force, New | 1989 |  | June 2021 | Electricity |  | Russian Energy Agency | Energy Efficiency | https://cprc-clasp.ngo/index.php/policies/gost-16325-88-general-purpose-digital-computers-general-technical-requirements | http://internet-law.ru/gosts/gost/19657/
GOST 18198-89 Television receivers - General specifications | This policy covers color and black and white televisions (non-portable or portable), but does not apply to projection TVs. | Russia | Televisions | Voluntary | Minimum Performance Standard | Entered into force, Revised | 1989 | 1991 | August 2018 | Electricity |  | Federal Agency on Technical Regulating and Metrology | Energy Efficiency | https://cprc-clasp.ngo/index.php/policies/gost-18198-89-television-receivers-general-specifications | https://internet-law.ru/gosts/gost/38708/
GOST 19098-87 Plotters for electronic computers - General specifications | This policy covers plotters for electronic computers. | Russia | Imaging Equipment | Voluntary | Minimum Performance Standard | Entered into force, Revised | 1989 | 2015 | October 2016 | Electricity |  | Russian Energy Agency | Energy Efficiency | https://cprc-clasp.ngo/index.php/policies/gost-19098-87-plotters-electronic-computers-general-specifications | http://internet-law.ru/gosts/gost/19703/
GOST 21776-87 Printers - General specifications | This policy covers printers. | Russia | Imaging Equipment | Voluntary | Minimum Performance Standard | Entered into force, New | 1989 |  | August 2018 | Electricity |  | Russian Energy Agency | Energy Efficiency | https://cprc-clasp.ngo/index.php/policies/gost-21776-87-printers-general-specifications | http://www.internet-law.ru/gosts/gost/38829/
GOST 23110-84 Household electric water heaters - General specifications | This policy covers accumulation-type water heaters intended for water heating below boiling point. Does not apply to instantaneous flow water heaters. | Russia | Storage Water Heaters | Voluntary | Minimum Performance Standard | Entered into force, New | 1984 |  | August 2018 | Electricity | GOST 27570.18-90 and 6 of GOST 23110-84 | Russian Energy Agency | Energy Efficiency | https://cprc-clasp.ngo/index.php/policies/gost-23110-84-household-electric-water-heaters-general-specifications | https://internet-law.ru/gosts/gost/12767/
GOST 24388-88 Domestic sound frequency signal amplifiers - General specifications | This policy covers domestic sound frequency signal amplifiers. | Russia | Home Theater Equipment | Voluntary | Minimum Performance Standard | Entered into force, New | 1990 |  | August 2018 | Electricity |  | Russian Energy Agency | Energy Efficiency | https://cprc-clasp.ngo/index.php/policies/gost-24388-88-domestic-sound-frequency-signal-amplifiers-general-specifications | http://docs.cntd.ru/document/1200016457
GOST 24593-87 Graphic input devices for electronic computers - General specifications | This policy covers graphic input devices for electronic computers. | Russia | Imaging Equipment | Voluntary | Minimum Performance Standard | Entered into force, New | 1989 |  | August 2018 | Electricity |  | Russian Energy Agency | Energy Efficiency | https://cprc-clasp.ngo/index.php/policies/gost-24593-87-graphic-input-devices-electronic-computers-general-specifications | http://internet-law.ru/gosts/gost/11933/
GOST 25178-82 Electric hand dryers - General specifications | This standard applies to electric hand dryers intended for use in public establishments and places, as well as for individual use. | Russia | Hand Dryers | Voluntary | Minimum Performance Standard | Entered into force, New | 1983 |  | August 2018 | Electricity | art 5.3 of GOST 25178-82 | Russian Energy Agency | Energy Efficiency | https://cprc-clasp.ngo/index.php/policies/gost-25178-82-electric-hand-dryers-general-specifications | https://internet-law.ru/gosts/gost/29859/
GOST 27201-87 Personal electronic computers - Types, main parameters, general technical requirements | This standard applies to personal electronic computers used as a means of mass automation (mainly to create automated workplaces) in social and industrial spheres of activity in various areas of the national economy and intended for users who do not have special knowledge in the field of computer technology and programming. | Russia | Computers | Voluntary | Minimum Performance Standard | Entered into force, New | 1987 |  | June 2021 | Electricity |  | Russian Energy Agency | Energy Efficiency | https://cprc-clasp.ngo/index.php/policies/gost-27201-87-personal-electronic-computers-types-main-parameters-general-technical | https://internet-law.ru/gosts/gost/19749/
GP/ST/No.50/2024: Guidelines on Energy Using Product - Television | This guide outlines the minimum energy performance standard (MEPS) and energy efficiency label for television with size up to or equal to 177.8 cm (70 inch): (a) plasma; (b) liquid crystal display (LCD); (c) light emitting diode (LED); (d) cathode ray tube (CRT); and (e) any other display type with similar function | Asia and Pacific, Malaysia | Televisions | Mandatory | Comparative Label, Minimum Performance Standard | Entered into force, Revised | 2015 | 2024 | March 2025 | Electricity | MS IEC 62301:2012; IEC 62301:2011 , MS IEC 62087-3:2017; IEC 62087-3:2015 | Suruhanjaya Tenaga - ST (Energy Commission) | Energy Efficiency | https://cprc-clasp.ngo/index.php/policies/gpstno502024-guidelines-energy-using-product-television | https://www.st.gov.my/contents/2025/EECA/0701-GUIDELINES%20ON%20ENERGY%20USING%20PRODUCT.pdf
Green Building Reach Codes for Home Renovation | This policy defines electrification requirements for home renovations and new construction (residential and office buildings) in the city of San Mateo, California. | California | Heat Pumps, Air Conditioning, Water Heating | Mandatory | Building Code | Entered into force, New | 2022 |  | February 2024 | Electricity |  | City of San Mateo | AC-to-heat pump | https://cprc-clasp.ngo/index.php/policies/green-building-reach-codes-home-renovation | https://www.cityofsanmateo.org/3363/Reach-Codes
Greenhouse and Energy Minimum Standards (Computer Monitors) Determination 2014 | This policy covers computer monitors specified in the table following this subsection which are designed to be connected to 230 or 240 volts mains voltage via: (a) a direct connection; or (b) an external power supply permanently connected to the product; or (c) an external power supply that can be disconnected from the product. | Australia | Computers | Mandatory | Minimum Performance Standard | Entered into force, Revised | 1999 | 2014 | December 2023 | Electricity | AS/NZS 5813.2:2012; AS/NZS 4665.1:2005; AS/NZS 5813.1:2012 | Department of Climate Change and Energy Efficiency (DCCEE) | Energy Efficiency | https://cprc-clasp.ngo/index.php/policies/greenhouse-and-energy-minimum-standards-computer-monitors-determination-2014-0 | https://www.legislation.gov.au/Series/F2014L00780
Greenhouse and Energy Minimum Standards (Computer Monitors) Determination 2014 | This Determination covers computer monitors specified in the table following this subsection which are designed to be connected to 230 or 240 volts mains voltage via: (a) a direct connection; or (b) an external power supply permanently connected to the product; or (c) an external power supply that can be disconnected from the product. Class 1 Computer monitors with a diagonal screen size less than 76 cm (30 inches) and a screen resolution less than or equal to 1.1 MegaPixels. Class 2 Computer monitors with a diagonal screen size less than 76 cm (30 inches) and a screen resolution greater than 1.1 MegaPixels. Class 3 Computer monitors with a diagonal screen size equal to or greater than 76 cm (30 inches) and equal to or less than 152 cm (60 inches)." " | Australia | Displays | Mandatory | Comparative Label, Minimum Performance Standard | Entered into force, Revised | 2013 | 2014 | December 2023 | Electricity | AS/NZS 5815.1:2012 | Department of Climate Change and Energy Efficiency (DCCEE) | Energy Efficiency | https://cprc-clasp.ngo/index.php/policies/greenhouse-and-energy-minimum-standards-computer-monitors-determination-2014 | https://www.legislation.gov.au/Details/F2014L00780
Greenhouse and Energy Minimum Standards (Digital Television Set-top Boxes) Determination 2012 | A Digital TV (DTV) set top box (STB) is used to convert digital TV signals to a signal compatible with the existing audiovisual display technology, including analogue RF, composite video, s-vhs, component video or DVI/HDMI. Those digital receivers that are integrated with other equipment such as television receivers, digital recorders and DVD players are not included at this time.Those digital receivers that are integrated with other equipment such as television receivers, digital recorders and DVD players are not included at this time. STBs have different requirements if they are designed for free-to-air (FTA) broadcast television or subscription television (STV). | Australia | Set Top Boxes (STB) | Mandatory | Minimum Performance Standard | Entered into force, Revised | 2008 | 2012 | December 2023 | Electricity | AS/NZS 62087.1:2010AS/NZS 62087.2.1: 2008 | Department of Climate Change and Energy Efficiency (DCCEE) | Energy Efficiency | https://cprc-clasp.ngo/index.php/policies/greenhouse-and-energy-minimum-standards-digital-television-set-top-boxes-determination | https://www.legislation.gov.au/Series/F2012L02116
Greenhouse and Energy Minimum Standards (Electric Water Heaters) Determination 2012 | Electric storage water heaters of the unvented type (displacement) without an attached feed tank. Heat exchanger models and low pressure (vented) models are not included at the present time.The following products are exempt from MEPS: Water heaters that use electric resistive heating to provide less than 50% of the energy supplied in a typical year (eg heat pump and solar water heaters) when simulated to AS 4234 under Climate Zone 3 with an energy delivery of 22.5 MJ/day for an electric boosting element and energisation profile specified by the manufacturer. | Australia | Storage Water Heaters | Mandatory | Minimum Performance Standard | Entered into force, Revised | 1989 | 2012 | December 2023 | Electricity | AS/NZS 4692.1:2005, AS 1056.1-1991/Amdt 5-2005 AS/NZS 1361-1995 AS/NZS 4234:2008 AS/NZS 4692.2:2005 | Department of Climate Change and Energy Efficiency (DCCEE) | Energy Efficiency | https://cprc-clasp.ngo/index.php/policies/greenhouse-and-energy-minimum-standards-electric-water-heaters-determination-2012 | https://www.legislation.gov.au/Series/F2012L02125
Greenhouse and Energy Minimum Standards (External Power Supplies) Determination 2014 | Products covered include external power supply units with a nominal 230 V a.c. supply input and a single output at extra low voltage (ELV), either a.c. or d.c. and a maximum output of 250 W or 250 VA (see the standard for further details on products covered). | Australia | External Power Supply | Mandatory | Minimum Performance Standard | Entered into force, Revised | 2005 | 2014 | July 2025 | Electricity | AS/NZS 4665.1:2005 AS/NZS 4665.2:2005 AS/NZS 4665 | Department of Climate Change and Energy Efficiency (DCCEE) | Energy Efficiency | https://cprc-clasp.ngo/index.php/policies/greenhouse-and-energy-minimum-standards-external-power-supplies-determination-2014 | https://www.legislation.gov.au/Series/F2014L01580
Greenhouse and Energy Minimum Standards (Gas Water Heaters) Determination 2017 | This Determination covers water heaters that come within the product classes set out in subsection (2) and that: | Australia | Instantaneous Water Heaters | Mandatory | Minimum Performance Standard | Entered into force, Revised | 1989 | 2017 | December 2023 | Gas, LPG | AS 4552:2005 | Department of Climate Change and Energy Efficiency (DCCEE) | Energy Efficiency | https://cprc-clasp.ngo/index.php/policies/greenhouse-and-energy-minimum-standards-gas-water-heaters-determination-2017 | https://www.legislation.gov.au/Series/F2017L01608
Greenhouse and Energy Minimum Standards (Gas Water Heaters) Determination 2017 | Specifies minimum energy performance standards (MEPS) requirements for gas water heaters intended for use with natural gas, liquefied petroleum gas (LPG) and simulated natural gas (SNG); external storage heaters with a nominal gas consumption of less than 50 MJ/h and storage capacity of over 30 litres internal and external instant gas water heaters with a nominal gas consumption of less than 250 MJ/h and a heat output of less than 13.1 kW (equivalent to a delivery rate of 7.5 L/min raised through 25C) | Australia | Storage Water Heaters | Mandatory | Minimum Performance Standard | Entered into force, Revised | 1989 | 2017 | December 2023 | Gas, LPG | AS 4552:2005 | Department of Climate Change and Energy Efficiency (DCCEE) | Energy Efficiency | https://cprc-clasp.ngo/index.php/policies/greenhouse-and-energy-minimum-standards-gas-water-heaters-determination-2017-0 | https://www.legislation.gov.au/Details/F2017L01608
Greenhouse and Energy Minimum Standards (Television) Determination 2013 (No. 2) | Any display device that is designed for the primary purpose of showing television pictures and is supplied with a television tuner must meet the requirements set out in the relevant standards. This includes multifunction televisions and display devices supplied in modular form with an external television tuner.. All televisions excluding the following: | Australia | Televisions | Mandatory | Comparative Label, Minimum Performance Standard | Entered into force, Revised | 2009 | 2013 | December 2023 | Electricity | AS/NZS 62087.1:2010AS/NZS62087.2.2 | Department of Climate Change and Energy Efficiency (DCCEE) | Energy Efficiency | https://cprc-clasp.ngo/index.php/policies/greenhouse-and-energy-minimum-standards-television-determination-2013-no-2 | https://www.legislation.gov.au/Series/F2013L01500
Greenmark N 17 - Personal Computers -System Unit | Applies to system units of personal computers in the form of vertical tower; horizontal case or other forms; and are composed of CPU; motherboard; hard disk drive and memory; etc. This standard is not applicable to notebook or portable computers and tablet computers. | Taiwan of China | Computers | Voluntary | Endorsement Label | Entered into force, Revised | 2000 | 2013 | August 2018 | Electricity | US ENERGY STAR | Bureau of Energy, Ministry of Economic Affairs | Energy Efficiency | https://cprc-clasp.ngo/index.php/policies/greenmark-n-17-personal-computers-system-unit | http://greenliving.epa.gov.tw/GreenLife/uploadfiles/Criteria/17/e19298ec-6a4e-40e7-a2cb-2872bc37097a.pdf
Greenmark N 59 - Notebook Computers | Applies to notebook or portable computers. It shall be capable of entering a low power-consumption mode; sleep-mode; and off-mode automatically after a certain period of inactivity. The power consumption at the sleep-mode and off-mode shall be less than 5 watts and 2 watts; respectively. | Taiwan of China | Computers | Voluntary | Endorsement Label | Entered into force, Revised | 2000 | 2013 | August 2018 | Electricity |  | Bureau of Energy, Ministry of Economic Affairs | Energy Efficiency | https://cprc-clasp.ngo/index.php/policies/greenmark-n-59-notebook-computers | http://greenliving.epa.gov.tw/GreenLife/uploadfiles/Criteria/59/e0a5a9f1-755a-45a6-910c-3bc3767cc2e0.pdf
Greenmark N 66 - Desktop Personal Computers | Applies to personal computers for use in permanent locations which are composed of computer main or system unit; display; keyboard and mouse; and includes products sold as packaged computer systems or integrated computers. The product shall have the energy saving modes enabled as default setting when shipped to the consumers. | Taiwan of China | Computers | Voluntary | Endorsement Label | Entered into force, Revised | 2000 | 2013 | August 2018 | Electricity | US ENERGY STAR | Greenmark Labelling Program | Energy Efficiency | https://cprc-clasp.ngo/index.php/policies/greenmark-n-66-desktop-personal-computers | http://greenliving.epa.gov.tw/GreenLife/uploadfiles/Criteria/66/0837c613-47c0-482e-b191-6cd5adfff7ba.pdf
Greenmark N101 - Electric Storage Tank Water Heaters | This standard is applicable to the electric storage tank water heaters which meet the definition of CNS 11010. The thermal insulation material for the products water storage tank shall be non-combustible material. For the products surface coating material; its content of cadmium; lead; hexavalent chromium; and mercury shall be below the regulatory limits. | Taiwan of China | Storage Water Heaters | Voluntary | Endorsement Label | Entered into force, Revised | 2008 | 2013 | August 2018 | Electricity | CNS 3263 | Greenmark Labelling Program | Energy Efficiency | https://cprc-clasp.ngo/index.php/policies/greenmark-n101-electric-storage-tank-water-heaters | http://greenliving.epa.gov.tw/GreenLife/uploadfiles/Criteria/101/28941bbd-ace3-4a3b-acb0-b017cdd091cd.pdf
Greenmark N111 - Electric Storage Tank Boiling Water Heaters | This standard is applicable to the electric storage tank boiling water heaters which meet the definition of CNS 12623. The product shall be equipped with a consumer-controllable timer switch. | Taiwan of China | Storage Water Heaters | Voluntary | Endorsement Label | Entered into force, Revised | 2008 | 2014 | August 2018 | Electricity |  | Greenmark Labelling Program | Energy Efficiency | https://cprc-clasp.ngo/index.php/policies/greenmark-n111-electric-storage-tank-boiling-water-heaters | http://greenliving.epa.gov.tw/GreenLife/uploadfiles/Criteria/111/5a75e4a3-8288-41e6-9257-63a0550f446f.pdf
Greenmark N127 - Hand Dryers | This standard is applicable to both touch-activated and sensor-activated hand dryers. | Taiwan of China | Hand Dryers | Voluntary | Endorsement Label | Entered into force, New | 2014 |  | August 2018 | Electricity |  | Bureau of Energy, Ministry of Economic Affairs | Energy Efficiency | https://cprc-clasp.ngo/index.php/policies/greenmark-n127-hand-dryers | http://greenliving.epa.gov.tw/GreenLife/uploadfiles/Criteria/127/41814663-9fa3-4e41-ae02-901cef0d0809.pdf
Greenmark N132 - Air-Source Heat Pump Water Heaters | This standard is applicable to air source heat pump water heaters which meet the definition of CNS 15466. | Taiwan of China | Storage Water Heaters | Voluntary | Endorsement Label | Entered into force, Revised | 2012 | 2014 | August 2018 | Electricity |  | Greenmark Labelling Program | Energy Efficiency | https://cprc-clasp.ngo/index.php/policies/greenmark-n132-air-source-heat-pump-water-heaters | http://greenliving.epa.gov.tw/GreenLife/uploadfiles/Criteria/132/b9664474-5775-4ba5-93b0-a35808d064d8.pdf
Greenmark N140 - External Hard Drive | This standard is applicable to external hard drives contained in the disk enclosures. | Taiwan of China | Hard-Drives | Voluntary | Endorsement Label | Entered into force, New | 2015 |  | August 2018 | Electricity |  | Greenmark Labelling Program | Energy Efficiency | https://cprc-clasp.ngo/index.php/policies/greenmark-n140-external-hard-drive | https://greenliving.epa.gov.tw/GreenLife/uploadfiles/Criteria/140/0411b7aa-6d99-4a59-973e-49db51ff292c.pdf
Greenmark N141 - Uninterruptible Power Supply Systems | This standard is applicable to the uninterruptible power supply systems as defined in CNS 14843-1 and CNS 14843-2. | Taiwan of China | Uninterruptable Power Supply | Voluntary | Endorsement Label | Entered into force, Revised | 2015 | 2015 | August 2018 | Electricity | Greenmark N141 - Uninterruptible Power Supply Systems | Greenmark Labelling Program | Energy Efficiency | https://cprc-clasp.ngo/index.php/policies/greenmark-n141-uninterruptible-power-supply-systems | http://greenliving.epa.gov.tw/GreenLife/uploadfiles/Criteria/141/0e5d3b89-12e8-40de-b8d2-5ee476cb445d.pdf
Greenmark N146 - Electric Paper Shredders | applicable to the electric paper shredders | Taiwan of China | Paper Shredders | Voluntary | Endorsement Label | Entered into force, New | 2016 |  | August 2018 | Electricity |  | Greenmark Labelling Program | Energy Efficiency | https://cprc-clasp.ngo/index.php/policies/greenmark-n146-electric-paper-shredders | https://greenliving.epa.gov.tw/GreenLife/uploadfiles/Criteria/146/8bd92ccf-9b17-46da-8ee3-cb3320d43963.pdf
Greenmark N150 - Vacuum Cleaners | This standard is applicable to the vacuum cleaners which use the household AC power including both corded and cordless products. | Taiwan of China | Vacuum Cleaners | Voluntary | Endorsement Label | Entered into force, New | 2016 |  | August 2018 | Electricity |  | Greenmark Labelling Program | Energy Efficiency | https://cprc-clasp.ngo/index.php/policies/greenmark-n150-vacuum-cleaners | https://greenliving.epa.gov.tw/GreenLife/uploadfiles/Criteria/150/6399582e-f7bd-4133-a927-0a94536a96a9.pdf
Greenmark N153 - Light Emitting Diode Display Panels | This standard is applicable to products which meet the definition of CNS 13091 and CNS 14555 and their associated indoor products. | Taiwan of China | Displays | Voluntary | Endorsement Label | Entered into force, Revised | 2000 | 2016 | August 2018 | Electricity |  | Bureau of Energy, Ministry of Economic Affairs | Energy Efficiency | https://cprc-clasp.ngo/index.php/policies/greenmark-n153-light-emitting-diode-display-panels | https://greenliving.epa.gov.tw/GreenLife/uploadfiles/Criteria/153/7c68e26b-531c-449b-b0f6-57d5de763473.pdf
Greenmark N18 - Displays | This standard is applicable to the displays | Taiwan of China | Displays | Voluntary | Endorsement Label | Entered into force, Revised | 2000 | 2015 | August 2018 | Electricity |  | Greenmark Labelling Program | Energy Efficiency | https://cprc-clasp.ngo/index.php/policies/greenmark-n18-displays | https://greenliving.epa.gov.tw/GreenLife/uploadfiles/Criteria/18/af2050e9-6959-450b-b294-dfb62c7fda69.pdf
Greenmark N19 - Printers | Laser and Inkjet Printers; Dot-matrix Printers | Taiwan of China | Imaging Equipment | Voluntary | Endorsement Label | Entered into force, Revised | 2000 | 2013 | August 2018 | Electricity | US ENERGY STAR | Greenmark Labelling Program | Energy Efficiency | https://cprc-clasp.ngo/index.php/policies/greenmark-n19-printers | http://greenliving.epa.gov.tw/GreenLife/uploadfiles/Criteria/19/a2927784-929d-45e1-bd21-b2c2985afe95.pdf
Greenmark N45 - Monochromatic Copy Machines | Applies to carbon powder toner machines | Taiwan of China | Imaging Equipment | Voluntary | Endorsement Label | Entered into force, Revised | 2000 | 2013 | August 2018 | Electricity | Requirements for energy consumption are described in the standard Greenmark N45 | Bureau of Energy, Ministry of Economic Affairs | Energy Efficiency | https://cprc-clasp.ngo/index.php/policies/greenmark-n45-monochromatic-copy-machines
Greenmark N48 - Dehumidifier | This standard is applicable to the dehumidifiers which meet the definition of CNS 12492 | Taiwan of China | Dehumidifiers | Voluntary | Endorsement Label | Entered into force, Revised | 2011 | 2013 | August 2018 | Electricity |  | Greenmark Labelling Program | Energy Efficiency | https://cprc-clasp.ngo/index.php/policies/greenmark-n48-dehumidifier | http://greenliving.epa.gov.tw/GreenLife/uploadfiles/Criteria/48/b1c13332-4241-4dea-9d4d-ed8f54f3e75c.pdf
Greenmark N51 - Outdoor Gas-fired Instantaneous Water Heaters | This standard is applicable to the gas-fired instantaneous water heaters which are installed outdoors and meet the definition of CNS 13603. i. Products using liquefied gas in tank container shall have built-in or be equipped with non-adjustable gas pressure control device. ii. The product shall use the automatic ignition system; i.e. a pilot light shall not be used when the product is in stand-by mode. iii. The product users shall be offered product safety liability insurance coverage. iiii. The product and its manufacturing process shall not use substances promulgated by the Taiwan Environmental Protection Administration as toxic substances or substances controlled by the Montreal Protocol. | Taiwan of China | Instantaneous Water Heaters | Voluntary | Endorsement Label | Entered into force, Revised | 2006 | 2015 | August 2018 | Gas |  | Greenmark Labelling Program | Energy Efficiency | https://cprc-clasp.ngo/index.php/policies/greenmark-n51-outdoor-gas-fired-instantaneous-water-heaters | http://greenliving.epa.gov.tw/GreenLife/uploadfiles/Criteria/51/b1172255-be4e-4bdc-9bcb-6d11ca544678.pdf
Greenmark N54 - Natural-Convection Solar Water Heater | Applies to solar water heaters operating based on natural convection principle; including both the direct and indirect heating types. -Based on the test conditions and method stated in the latest version of the Chinese National Standard the product shall have a measured energy efficiency equals to or greater than 55 percent; -For the indirect-heating type product the heating medium and insulation material and their manufacturing process shall not contain or use substances promulgated and controlled by the Environmental Protection Administration of the Executive Yuan. In addition the heating medium shall not contain halogenated organic compounds and the insulation material shall not contain substances controlled by the Montreal Protocol. | Taiwan of China | Storage Water Heaters | Voluntary | Endorsement Label | Entered into force, Revised | 2012 | 2012 | August 2018 | Solar | Chinese National Standard, the product shall have a measured energy efficiency equals to or greater than 55% | Greenmark Labelling Program | Energy Efficiency | https://cprc-clasp.ngo/index.php/policies/greenmark-n54-natural-convection-solar-water-heater | https://greenliving.epa.gov.tw/GreenLife/green-life/file/CriteriaNoPDF/54.pdf
Greenmark N59 - Notebook Computers | This standard is applicable to notebook¦portable computers and tablet computers | Taiwan of China | Computers | Voluntary | Endorsement Label | Entered into force, Revised | 2000 | 2015 | August 2018 | Electricity |  | Bureau of Energy, Ministry of Economic Affairs | Energy Efficiency | https://cprc-clasp.ngo/index.php/policies/greenmark-n59-notebook-computers | https://greenliving.epa.gov.tw/GreenLife/uploadfiles/Criteria/59/507f82a6-34dd-4670-b472-a766445b1685.pdf
Greenmark N60 - Televisions | Applies to television sets. The backlight module or unit of the products display panel shall not use mercury-containing lamps. The product shall be disassemble. | Taiwan of China | Televisions | Voluntary | Endorsement Label | Entered into force, Revised | 2002 | 2013 | August 2018 | Electricity | CNS 14466 | Bureau of Energy, Ministry of Economic Affairs | Energy Efficiency | https://cprc-clasp.ngo/index.php/policies/greenmark-n60-televisions | http://greenliving.epa.gov.tw/GreenLife/uploadfiles/Criteria/60/160f6010-15b0-462d-aa1c-76ce4601ab35.pdf
Greenmark N66 - Desktop Personal Computers | This standard is applicable to personal computers for use in permanent locations which are composed of computer main¦system unit; display; keyboard and mouse; and include products sold as packaged computer systems or integrated computers. | Taiwan of China | Computers | Voluntary | Endorsement Label | Entered into force, Revised | 2000 | 2015 | August 2018 | Electricity |  | Greenmark Labelling Program | Energy Efficiency | https://cprc-clasp.ngo/index.php/policies/greenmark-n66-desktop-personal-computers | https://greenliving.epa.gov.tw/GreenLife/uploadfiles/Criteria/66/0837c613-47c0-482e-b191-6cd5adfff7ba.pdf
Greenmark N69 - Hand-held Hair Dryers | This standard is applicable to hand-held hair dryers which meet the definition of CNS 3714: applies to portable electric blower is equipped with electric heaters in the hair dryer comes with a set of wind machine or whole hair accessories to beautify hair group apply to this standard. During use the products noise emission shall be less than the regulatory limit. The products measured electromagnetic interference shall be less than the regulatory limit. The product shall be disassemble. | Taiwan of China | Hair Dryers | Voluntary | Endorsement Label | Entered into force, Revised | 2001 | 2013 | August 2018 | Electricity |  | Bureau of Energy, Ministry of Economic Affairs | Energy Efficiency | https://cprc-clasp.ngo/index.php/policies/greenmark-n69-hand-held-hair-dryers | http://greenliving.epa.gov.tw/GreenLife/uploadfiles/Criteria/69/087ec305-7bdc-468f-9751-576fe608fc30.pdf
Greenmark N78 - Image Output Devices | This standard is applicable to facsimile machines; copiers; and multifunction devices. 1. Facsimile -Fax Machine: A product whose primary functions are to scan paper originals for electronic transmission to remote units, and to receive electronic transmissions for conversion to paper output. Electronic transmission is primarily over a public telephone system, but may also be via a computer network or the Internet. 2. Copier: A product whose sole function is to produce paper duplicates from paper originals. 3. Multifunction Device -MFD: A product that performs two or more of the core functions of a Printer; Scanner; Copier; or Fax Machine. | Taiwan of China | Imaging Equipment | Voluntary | Endorsement Label | Entered into force, Revised | 2000 | 2013 | August 2018 | Electricity | ENERGY STAR | Bureau of Energy, Ministry of Economic Affairs | Energy Efficiency | https://cprc-clasp.ngo/index.php/policies/greenmark-n78-image-output-devices | http://greenliving.epa.gov.tw/GreenLife/uploadfiles/Criteria/78/ed90e8ff-2f8c-4f35-8385-bde4eba11953.pdf
Greenmark N82 - Portable Projectors | Applies to portable projectors. The products power consumption during the stand-by mode shall be less than 5 watts. The product shall be disassemblable | Taiwan of China | Projectors | Voluntary | Endorsement Label | Entered into force, New | 2014 |  | August 2018 | Electricity | Greenmark N82 - Portable Projectors | Bureau of Energy, Ministry of Economic Affairs | Energy Efficiency | https://cprc-clasp.ngo/index.php/policies/greenmark-n82-portable-projectors | http://greenliving.epa.gov.tw/GreenLife/uploadfiles/Criteria/82/b0422f35-1bf1-45d1-b0fc-6eb99cb8f243.pdf
Greenmark N88 - Scanners | This standard is applicable to scanners; excluding multi-function devices with scanning capabilities; network scanners; or scanners not directly powered by electricity from the wall outlets. | Taiwan of China | Imaging Equipment | Voluntary | Endorsement Label | Entered into force, Revised | 2000 | 2014 | August 2018 | Electricity |  | Greenmark Labelling Program | Energy Efficiency | https://cprc-clasp.ngo/index.php/policies/greenmark-n88-scanners | http://greenliving.epa.gov.tw/GreenLife/uploadfiles/Criteria/88/398369f2-9d5f-47dd-a41b-1ab919c2cafd.pdf
Guide on Minimum Energy Performance Standards for Television | This Guide is developed by the Commission to specify the MEPS and energy labeling requirements for televisions that can be connected to mains power and for household use. This Guide shall apply to the following types of television with size up to or equal to 177.8 cm (70 inch): (a) plasma; (b) liquid crystal display (LCD); (c) light emitting diode (LED); (d) cathode ray tube (CRT); and (e) any other display type with similar function. | Malaysia | Televisions | Mandatory | Comparative Label, Minimum Performance Standard | Entered into force, Revised, Superseded | 2015 | 2019 | February 2021 | Electricity | MS IEC 62301, IEC 62087 | Suruhanjaya Tenaga - ST (Energy Commission) | Energy Efficiency | https://cprc-clasp.ngo/index.php/policies/guide-minimum-energy-performance-standards-television | https://www.st.gov.my/en/contents/files/download/95/Energy_Efficiency_Labelling_Guideline_for_Television1.pdf
High-efficiency Appliances Certification Program for Energy Saving Device for Monitors | Energy saving device for monitor: controlling monitor power by detecting human body with sensor, whose net power consumption is less than 1.8W | Republic of Korea | Smart home devices | Voluntary | Endorsement Label | Entered into force, Revised | 1996 | 2010 | January 2016 | Electricity |  | Korea Energy Management Corporation (KEMCO) | Energy Efficiency | https://cprc-clasp.ngo/index.php/policies/high-efficiency-appliances-certification-program-energy-saving-device-monitors | http://www.kemco.or.kr/new_eng/pg02/pg02100101.asp
High-efficiency Appliances Certification Program for Uniterruptible Power System | Uniterruptible power system: controlling its function according to the amount of loads | Republic of Korea | Uninterruptable Power Supply | Voluntary | Endorsement Label | Entered into force, Revised | 1996 | 2010 | January 2016 | Electricity |  | Korea Energy Management Corporation (KEMCO) | Energy Efficiency | https://cprc-clasp.ngo/index.php/policies/high-efficiency-appliances-certification-program-uniterruptible-power-system | http://www.kemco.or.kr/new_eng/pg02/pg02100101.asp
Implementing Guidelines of the Philippine Energy Labeling Program for Display Monitors 2024, 1st Edition | This policy contains minimum energy performance standards and mandatory energy labeling for display monitors according to section 5 and 9 of Department Circular No. 2020-06-0015. Products in scope include display monitors operating in AC or combination of AC and DC sources connected by digital inputs, such as but not limited to DP, HDMI, DVI, USB, wireless and network connection, or by analog VGA input. Display Monitors that are powered solely from battery sources and specialized monitors are not covered. | Philippines | Displays | Mandatory | Comparative Label, Minimum Performance Standard | Entered into force, New | 2024 |  | January 2025 | Electricity | PNS IEC 62087-1 , IEC 62087-2 , PNS IEC 62087-7 , PNS 378 , PNS IEC 62301 | Department of Energy | Energy Efficiency | https://cprc-clasp.ngo/index.php/policies/implementing-guidelines-philippine-energy-labeling-program-display-monitors-2024-1st | https://legacy.doe.gov.ph/laws-and-issuances/implementing-guidelines-philippine-energy-labeling-program-display-monitors-2024
Implementing Guidelines of The Philippine Energy Labeling Program for Television Sets 2024, 1st Edition | This policy contains MEPS and labeling requirements for television sets according to Department Circular No. 2020-06-0015. The policy applies to all television sets. | Philippines | Televisions | Mandatory | Comparative Label, Minimum Performance Standard | Entered into force, New | 2021 | 2024 | January 2025 | Electricity | PNS IEC 62087 , PNS 378 , IEC 62301 | Department of Energy | Energy Efficiency | https://cprc-clasp.ngo/index.php/policies/implementing-guidelines-philippine-energy-labeling-program-television-sets-2024-1st | https://legacy.doe.gov.ph/laws-and-issuances/implementing-guidelines-philippine-energy-labeling-program-television-sets-2024
Indian Standard for Requirements For Water Efficient Plumbing Products (WEPP): Part 2 Sanitary Fittings | This standard covers requirements for assessment and star ratingof sanitary fittings, such as faucets (taps) and showerheads,for their performance based on water efficiency,which are in addition to the requirements specified in relevant Indian Standards as applicable. | India | Showers or Showerheads, Taps or Faucets | Voluntary | Comparative Label, Minimum Performance Standard | Under development |  |  | June 2021 | Water |  | Bureau of Indian Standards | Water Efficiency | https://cprc-clasp.ngo/index.php/policies/indian-standard-requirements-water-efficient-plumbing-products-wepp-part-2-sanitary | https://bis.gov.in/wp-content/uploads/2020/08/write-up-for-publicity-of-WC-drafts-for-WEPP.pdf
Inmetro Ordinance No. 377 of 14 September 2021 | This labeling policy specifies quality and conformity assessment requirements for televisions. | Brazil | Televisions | Mandatory | Comparative Label | Entered into force, Revised | 2009 | 2021 | September 2022 | Electricity | ABNT NBR IEC 60065:2009 / CISPR 32: 2012 / IEC PAS 62825:2013 / IEC 62087:2011 | National Institute of Metrology, Quality, and Technology (INMETRO) | Energy Efficiency | https://cprc-clasp.ngo/index.php/policies/inmetro-ordinance-no-377-14-september-2021 | https://www.in.gov.br/web/dou/-/portaria-n-377-de-14-de-setembro-de-2021-345136102
Inmetro Ordinance No. 420 of 04 October 2021 | This labeling policy specifies quality and conformity assessment requirements for solar water heating equipment. | Brazil | Storage Water Heaters | Mandatory | Comparative Label | Entered into force, Revised | 2012 | 2021 | September 2022 | Solar | ABNT NBR 15747-1:2009 / ABNT NBR 15747-2:2009 / ASTM G155:13 / ISO 9806:2017 / ISO 9459-2:1995 | National Institute of Metrology, Quality, and Technology (INMETRO) | Energy Efficiency, Off-Grid | https://cprc-clasp.ngo/index.php/policies/inmetro-ordinance-no-420-04-october-2021 | https://www.in.gov.br/en/web/dou/-/portaria-n-420-de-4-de-outubro-de-2021-352019240
ISIRI 10641 Office Equipment-Technical Specifications for Energy Consumption and Energy Labeling Instructions | Includes desktop and personal computers, monitors, copy machines, multi devise machines, fax-printer-scanner; Fax, scanner, printer. Does not include server computers. | Iran | Imaging Equipment | Mandatory | Comparative Label, Minimum Performance Standard | Entered into force, Revised | 2012 | 2010 | January 2016 | Electricity | IEC 311 (1988) | Institute of Standards and Industrial Research of Iran (ISIRI) | Energy Efficiency | https://cprc-clasp.ngo/index.php/policies/isiri-10641-office-equipment-technical-specifications-energy-consumption-and-energy | http://isiri.gov.ir/portal/home/?135546/%D8%A7%D8%B7%D9%84%D8%A7%D8%B9%D8%A7%D8%AA-%D9%85%D8%B1%D8%A8%D9%88%D8%B7-%D8%A8%D9%87-%D8%A7%D8%B3%D8%AA%D8%A7%D9%86%D8%AF%D8%A7%D8%B1%D8%AF%D9%87%D8%A7%DB%8C-%D8%A8%D8%B1%DA%86%D8%B3%D8%A8-%D8%A7%D9%86%D8%B1%DA%98%
ISIRI 10672, Amendment No.1-Technical Specifications and Test Methods for Energy Consumption and Energy Labeling Instructions | Electric Household Vaccum cleaner | Iran | Vacuum Cleaners | Mandatory | Comparative Label, Minimum Performance Standard | Entered into force, Revised | 2012 | 2014 | January 2016 | Electricity | NS 5635 (2001) | Institute of Standards and Industrial Research of Iran (ISIRI) | Energy Efficiency | https://cprc-clasp.ngo/index.php/policies/isiri-10672-amendment-no1-technical-specifications-and-test-methods-energy-consumption-and | http://isiri.gov.ir/portal/home/?135546/%D8%A7%D8%B7%D9%84%D8%A7%D8%B9%D8%A7%D8%AA-%D9%85%D8%B1%D8%A8%D9%88%D8%B7-%D8%A8%D9%87-%D8%A7%D8%B3%D8%AA%D8%A7%D9%86%D8%AF%D8%A7%D8%B1%D8%AF%D9%87%D8%A7%DB%8C-%D8%A8%D8%B1%DA%86%D8%B3%D8%A8-%D8%A7%D9%86%D8%B1%DA%98%
ISIRI 1219-2:2002- Test Method for Energy Consumption and Energy Labeling Instruction | Storage water heater | Iran | Storage Water Heaters | Mandatory | Comparative Label, Minimum Performance Standard | Entered into force, New | 2013 |  | January 2016 | Gas |  | Institute of Standards and Industrial Research of Iran (ISIRI) | Energy Efficiency | https://cprc-clasp.ngo/index.php/policies/isiri-1219-22002-test-method-energy-consumption-and-energy-labeling-instruction | http://isiri.gov.ir/portal/home/?135546/%D8%A7%D8%B7%D9%84%D8%A7%D8%B9%D8%A7%D8%AA-%D9%85%D8%B1%D8%A8%D9%88%D8%B7-%D8%A8%D9%87-%D8%A7%D8%B3%D8%AA%D8%A7%D9%86%D8%AF%D8%A7%D8%B1%D8%AF%D9%87%D8%A7%DB%8C-%D8%A8%D8%B1%DA%86%D8%B3%D8%A8-%D8%A7%D9%86%D8%B1%DA%98%
ISIRI 1563-2:2009, 1st Revision, Specification for energy consumption and energy labeling of electrical household water heaters | Standard includes electrical household water heaters. Does not include solar or coal water heaters. Does not include residential electric water heaters with capacity less than 50L and more than 120L. | Iran | Storage Water Heaters | Mandatory | Comparative Label, Minimum Performance Standard | Entered into force, New | 2009 |  | January 2016 | Electricity | IEC 379: 1987 | Institute of Standards and Industrial Research of Iran (ISIRI) | Energy Efficiency | https://cprc-clasp.ngo/index.php/policies/isiri-1563-22009-1st-revision-specification-energy-consumption-and-energy-labeling | http://isiri.gov.ir/portal/home/?135546/%D8%A7%D8%B7%D9%84%D8%A7%D8%B9%D8%A7%D8%AA-%D9%85%D8%B1%D8%A8%D9%88%D8%B7-%D8%A8%D9%87-%D8%A7%D8%B3%D8%AA%D8%A7%D9%86%D8%AF%D8%A7%D8%B1%D8%AF%D9%87%D8%A7%DB%8C-%D8%A8%D8%B1%DA%86%D8%B3%D8%A8-%D8%A7%D9%86%D8%B1%DA%98%
ISIRI 1828-2-Test Methods for Energy Consumption and Energy Labelling Instructions | Instantaneous gas water heaters with maximum consumtion less than 250MegaJolt per Hr | Iran | Instantaneous Water Heaters | Mandatory | Comparative Label, Minimum Performance Standard | Entered into force, Revised | 2003 | 2010 | January 2016 | Gas | AG 102: 2000, EN 26: 2000, ISIRI 1828-1 | Institute of Standards and Industrial Research of Iran (ISIRI) | Energy Efficiency | https://cprc-clasp.ngo/index.php/policies/isiri-1828-2-test-methods-energy-consumption-and-energy-labelling-instructions | http://isiri.gov.ir/portal/home/?135546/%D8%A7%D8%B7%D9%84%D8%A7%D8%B9%D8%A7%D8%AA-%D9%85%D8%B1%D8%A8%D9%88%D8%B7-%D8%A8%D9%87-%D8%A7%D8%B3%D8%AA%D8%A7%D9%86%D8%AF%D8%A7%D8%B1%D8%AF%D9%87%D8%A7%DB%8C-%D8%A8%D8%B1%DA%86%D8%B3%D8%A8-%D8%A7%D9%86%D8%B1%DA%98%
JS 2105:2013 Energy labeling of televisions | This policy covers labelling and the provision of supplementary product information for televisions. | Jordan | Televisions, Displays | Mandatory | Comparative Label | Entered into force, Revised | 2013 | 2014 | June 2021 | Electricity | JS 2105 | National Energy Research Centre (NERC) | Energy Efficiency | https://cprc-clasp.ngo/index.php/policies/js-21052013-energy-labeling-televisions | http://www.jsmo.gov.jo/en/EServices/Standards/Pages/stdDetails.aspx?mfn=5456
JS 2106:2013 Technical Regulation on eco-design requirements for televisions | This policy establishes ecodesign requirements for placing on the market of televisions. | Jordan | Televisions, Displays | Mandatory | Minimum Performance Standard | Entered into force, Revised | 2013 | 2014 | June 2021 | Electricity | JS 2106 | National Energy Research Centre (NERC) | Energy Efficiency | https://cprc-clasp.ngo/index.php/policies/js-21062013-technical-regulation-eco-design-requirements-televisions | http://www.jsmo.gov.jo/en/EServices/Standards/Pages/stdDetails.aspx?mfn=5468
JS 2110:2013 Technical Regulation on eco-design requirements for simple set-top boxes | This policy establishes ecodesign requirements for simple set-top boxes. | Jordan | Set Top Boxes (STB) | Mandatory | Minimum Performance Standard | Entered into force, Revised | 2013 | 2014 | June 2021 | Electricity | JS 2110 | National Energy Research Centre (NERC) | Energy Efficiency | https://cprc-clasp.ngo/index.php/policies/js-21102013-technical-regulation-eco-design-requirements-simple-set-top-boxes | http://www.jsmo.gov.jo/en/EServices/Standards/Pages/stdDetails.aspx?mfn=5470
JS 2111:2013 Technical Regulation on eco-design requirements for no-load condition electric power consumption and average active efficiency of external power supplies | This policy establishes ecodesign requirements related to electric power consumption in no-load condition and average active efficiency of external power supplies. | Jordan | External Power Supply | Mandatory | Minimum Performance Standard | Entered into force, Revised | 2013 | 2014 | June 2021 | Electricity | JS 2092 | National Energy Research Centre (NERC) | Energy Efficiency | https://cprc-clasp.ngo/index.php/policies/js-21112013-technical-regulation-eco-design-requirements-no-load-condition-electric-power | http://www.jsmo.gov.jo/en/EServices/Standards/Pages/stdDetails.aspx?mfn=5471
JS 50564:2012 Electrical and electronic household and office equipment - Measurement of low power consumption | This policy specifies methods of measurement of electrical power consumption and the reporting of the results for a range of electrical and electronic household and office equipment, hereafter referred to as products. | Jordan | Stand-by and networked devices | Mandatory | Minimum Performance Standard | Entered into force, Revised | 2012 | 2013 | June 2021 | Electricity | JS 62301 | National Energy Research Centre (NERC) | Energy Efficiency | https://cprc-clasp.ngo/index.php/policies/js-505642012-electrical-and-electronic-household-and-office-equipment-measurement-low | http://www.jsmo.gov.jo/en/EServices/Standards/Pages/stdDetails.aspx?mfn=5279
Korea Eco label Standards EL 228 Urinals | This standard specif ies a method to confirm the certification criteria and conformance of Eco label of urinals installed in the buildings that use electronic flush valve or do not use water. | Republic of Korea | Urinals | Voluntary | Endorsement Label | Entered into force, Revised | 2006 | 2015 | February 2021 | Water | KSB 2369 | Ministry of Environment | Water Efficiency | https://cprc-clasp.ngo/index.php/policies/korea-eco-label-standards-el-228-urinals | http://el.keiti.re.kr/FileDownload.do?encData=sshC35fJeoPMDprwlrWIcu6LosvVyTDd0a6Ryspercent2Bap4cbpercent2FLBY1Xlp1BC2myOQL4baJQ9VFI2tSubYuZ622CSW76txsqp5XCkvi0ddnbZ9Jpc8eHawEBEWOC1mu2zFGur7racKsZ9gJsTis16avSB4Us4zZf5jO6hyPsqRagQx5G3WqHdRX52Jjpercent2F5tzY
Korea Eco Label Standards Water Saving Showerhead and Water Saving Components for Faucet EL 222:2012 | This standard specif ies a method to confirm the certification criteria and conformance of Ecolabel of the water saving faucets having a water saving function installed at the end of water pipes such as a single faucet, hot water and cold water mixed faucets or a stop valve among faucets used for supplying water with less than use pressure of 735kPa (hereinafter referred to as faucet), and valve products having a water saving function by stopping supply or water, automatically closing the value or supplying the specified amount of water. However, faucets for special use such as drinking water faucets, faucets for fountains and faucets for toilets shall be excluded. | Republic of Korea | Showers or Showerheads | Voluntary | Endorsement Label | Entered into force, Revised | 2001 | 2012 | February 2021 | Water | KSB 2331 | Ministry of Environment | Water Efficiency | https://cprc-clasp.ngo/index.php/policies/korea-eco-label-standards-water-saving-showerhead-and-water-saving-components-faucet-el | http://el.keiti.re.kr/FileDownload.do?encData=sshC35fJeoPMDprwlrWIcu6LosvVyTDd0a6Ryspercent2Bap4cbpercent2FLBY1Xlp1BC2myOQL4baJQ9VFI2tSubYuZ622CSW7percent2FUTvuniRHmqp75nbpercent2BGaeLny2YsN0IlrQjpercent2F0percent2BKgxM4ispercent2FKD9DlHJ1yXUpercent2Bskykx
Korea Eco Label Standards Water Saving Toilet EL 223:2013 | This standard specif ies a method to confirm the certification criteria and conformance of Ecolabel of the water saving toilet among toilets (western style water closet) with low tanks or flush valves (hereinafter referred to as "toilet"). | Republic of Korea | Toilets | Voluntary | Endorsement Label | Entered into force, Revised | 1994 | 2013 | February 2021 | Water | EM501, KS L 1551 | Ministry of Environment | Water Efficiency | https://cprc-clasp.ngo/index.php/policies/korea-eco-label-standards-water-saving-toilet-el-2232013 | http://el.keiti.re.kr/FileDownload.do?encData=sshC35fJeoPMDprwlrWIcu6LosvVyTDd0a6Ryspercent2Bap4cbpercent2FLBY1Xlp1BC2myOQL4baJQ9VFI2tSubYuZ622CSW7y58Apercent2B81L7P4rLapercent2FajMJdT9b5yA8fyWJFp6vjuUC7yZjvQUPGqd5ftUlbeqBjW52LjNaMUCnmqNVnT1JgBlH501zOaauLm
Korea Ecolabel Standards Water-saving Faucets EL221:2012 | The criteria shall apply to single faucet, cold and warm water mixed faucet or stagnant water faucet the water faucet (hereafter referred to as "faucet") used in water supply/bath supply with less than the usage pressure of 7.5kgf/㎠ 735kPa, to the water-saving faucet, which shall be set up at the end of water pipe and have water-saving effect, and to the valve that have water- saving effect through the function of immediate water-stopping, self-closing and fixed-quantity water-stopping. However, faucets for special use such as ones for drinking water, fountain and toilet shall be excluded. | Republic of Korea | Taps or Faucets | Voluntary | Endorsement Label | Entered into force, Revised | 1992 | 2012 | February 2021 | Water | KSB 2331 | Ministry of Environment | Water Efficiency | https://cprc-clasp.ngo/index.php/policies/korea-ecolabel-standards-water-saving-faucets-el2212012 | http://el.keiti.re.kr/FileDownload.do?encData=sshC35fJeoPMDprwlrWIcu6LosvVyTDd0a6Ryspercent2Bap4cbpercent2FLBY1Xlp1BC2myOQL4baJQ9VFI2tSubYuZ622CSW74bllzXvqY5Wq0bOgPxdSkbYOaV9uckpercent2FRVFBygq3tRSx2WHxMnswq0VzzPLOeGRpercent2FjEUYTYWPvjh94a8dm0PyBXVQlEUV6y
LI 2446 Energy Commission (Energy Efficiency Standards and Labelling) (Computers) Regulations, 2022 | These regulations apply to a computer, manufactured in the country or imported into the country for display, sale or use as a desktop computer, notebook computer, a workstation, or a computer server. | Ghana | Computers | Mandatory | Minimum Performance Standard | Entered into force, New | 2022 |  | March 2023 | Electricity |  | Ghana Energy Commission | Energy Efficiency | https://cprc-clasp.ngo/index.php/policies/li-2446-energy-commission-energy-efficiency-standards-and-labelling-computers-regulations | https://www.energycom.gov.gh/regulation/regulation-and-codes
LI 2447 Energy Commission (Energy Efficiency Standards and Labelling) (Set-Top Boxes) Regulations, 2022 | Minimum energy performance standard and labelling guidelines for set-top boxes. These regulations apply to set-top boxes manufactured in the country or imported into the country for display, sale or use, with the ability to be powered directly from the mains alternating current for use as either a simple set-top box, or a complex set-top box. | Ghana | Televisions, Set Top Boxes (STB) | Mandatory | Minimum Performance Standard | Entered into force, New |  |  | May 2023 | Electricity |  | Ghana Energy Commission | Energy Efficiency | https://cprc-clasp.ngo/index.php/policies/li-2447-energy-commission-energy-efficiency-standards-and-labelling-set-top-boxes | https://www.energycom.gov.gh/regulation/regulation-and-codes
LI 2451 Energy Commission (Energy Efficiency Standards and Labelling) (Storage Water Heaters) Regulations, 20 | These regulations apply to an electric storage water heater with a storage volume of not more than 500 litres, an electric instantaneous water heater, and a water heater with rated power not exceeding 70kW. | Ghana | Instantaneous Water Heaters, Storage Water Heaters | Mandatory | Minimum Performance Standard | Entered into force, New | 2022 |  | March 2023 | Electricity |  | Ghana Energy Commission | Energy Efficiency | https://cprc-clasp.ngo/index.php/policies/li-2451-energy-commission-energy-efficiency-standards-and-labelling-storage-water-heaters | https://www.energycom.gov.gh/regulation/regulation-and-codes
LI 2452 Renewable Energy (Standards and Labelling) (Renewable Energy Batteries) Regulations, 2022 | These regulations apply to a renewable energy battery manufactured in the country or imported into the country for display, sale, or use, irrespective of size, method of charge or energy system design of the renewable energy battery. | Ghana | Battery Chargers | Mandatory | Minimum Performance Standard | Entered into force, New | 2022 |  | March 2023 | Electricity |  | Ghana Energy Commission | Energy Efficiency | https://cprc-clasp.ngo/index.php/policies/li-2452-renewable-energy-standards-and-labelling-renewable-energy-batteries-regulations | https://www.energycom.gov.gh/regulation/regulation-and-codes
LI 2455 Energy Commission (Energy Efficiency Standards and Labelling) (Television Sets) Regulations, 2022 | These regulations apply to a television set or monitor, manufactured in the country or imported into the country for display, sale or use. These regulations do not apply to a rating plate or the equivalent of a rating plate, a digital display and signage, and or non-electric mains operated television or monitor. | Ghana | Televisions | Mandatory | Minimum Performance Standard | Entered into force, New | 2022 |  | March 2023 | Electricity |  | Ghana Energy Commission | Energy Efficiency | https://cprc-clasp.ngo/index.php/policies/li-2455-energy-commission-energy-efficiency-standards-and-labelling-television-sets | https://www.energycom.gov.gh/regulation/regulation-and-codes
LI 2461 Renewable Energy (Standards and Labelling) (Inverters) Regulations, 2022 | These regulations apply to an inverter intended for use in a stand-alone energy system or utility-interactive energy system where the output of the inverter is a stable alternating current of constant frequency; and a single-phase inverter or 3-phase inverter intended for use in a stand alone energy system or utility interactive energy system intended to be operated in parallel with an electric power system to supply power to common loads manufactured in the country or imported into the country for display, sale or use. | Ghana | Solar Inverters | Voluntary | Minimum Performance Standard | Entered into force, New | 2022 |  | March 2023 | Electricity, Solar |  | Ghana Energy Commission | Energy Efficiency, Off-Grid | https://cprc-clasp.ngo/index.php/policies/li-2461-renewable-energy-standards-and-labelling-inverters-regulations-2022 | https://www.energycom.gov.gh/regulation/regulation-and-codes
Mandatory Energy Efficiency Labelling Scheme (MEELS) | MEELS now covers eight types of prescribed products, including:,Room air conditioners (with rated cooling capacity not exceeding 7.5 kilowatts), refrigerating appliances (with rated total storage volume not exceeding 500 litres), compact fluorescent lamps (with rated wattage up to 60 watts), washing machines (with rated washing capacity not exceeding 10 kg), dehumidifiers (with rated dehumidifying capacity not exceeding 35 litres per day), televisions (with rated visible diagonal screen size exceeding 50 cm but not exceeding 250 cm), induction cookers (with rated power not less than 700 watts but not exceeding 3 500 watts for each heating unit, and with total rated power not exceeding 7 000 watts), and storage type electric water heaters (with rated water storage capacity not exceeding 50 litres). All these eight prescribed products for supply in Hong Kong are required to be listed models with reference numbers and bear energy labels. | Hong Kong SAR of China | Televisions, Dehumidifiers, Induction Cookstoves or Hobs, Clothes Dryers, Washing Machines, Non-Directional lamps, Directional Lamps, Room ACs - Stationary ACs, Storage Water Heaters, Freezers-only | Mandatory | Comparative Label, Minimum Performance Standard | Entered into force, Revised | 2008 | 2020 | November 2020 | Electricity | Examples are IEC 62552; IEC 62087, IEC 62301; IEC60379 | Energy Efficiency Office, Electrical and Mechanical Services Department (EMSD)-… | Energy Efficiency, Industrial Sector | https://cprc-clasp.ngo/index.php/policies/mandatory-energy-efficiency-labelling-scheme-meels | https://www.emsd.gov.hk/energylabel/en/doc/Code%20of%20Practice%202020_Eng%20(To%20be%20gazetted%20on%205.6.2020)%2020200601.pdf
MELS for Televisions | This policy contains minimum energy labeling scheme (MELS) requirements for televisions. | Singapore* | Televisions | Mandatory | Comparative Label | New | 2014 |  | December 2023 | Electricity | IEC 62087:2008 , IEC 62087:2011 | National Environment Agency | Energy Efficiency | https://cprc-clasp.ngo/index.php/policies/mels-televisions | https://www.nea.gov.sg/our-services/climate-change-energy-efficiency/energy-efficiency/household-sector/tick-rating
MELS for Water Heater (2025) | This policy defines minimum energy labeling scheme requirements for all regulated water heaters: | Singapore* | Instantaneous Water Heaters, Storage Water Heaters | Mandatory | Comparative Label | New | 2024 |  | September 2025 | Electricity |  | National Environment Agency | Energy Efficiency | https://cprc-clasp.ngo/index.php/policies/mels-water-heater-2025 | https://www.nea.gov.sg/our-services/climate-change-energy-efficiency/energy-efficiency/household-sector/tick-rating
MEPS - Dehumidifier | The EF is limited to dehumidifiers with electric power not higher than 1000W at the present stage. | Taiwan of China | Dehumidifiers | Voluntary | Minimum Performance Standard | Entered into force, New | 2011 |  | August 2018 | Electricity | CNS 12492 | Bureau of Energy, Ministry of Economic Affairs | Energy Efficiency | https://cprc-clasp.ngo/index.php/policies/meps-dehumidifier-0 | http://www.moeaboe.gov.tw/ECW/english/content/Content.aspx?menu_id=1535
MEPS and labeling schemes for electric water heaters | Information not available | Seychelles | Storage Water Heaters | Mandatory | Comparative Label, Minimum Performance Standard | Under development |  |  | October 2019 | Electricity |  | Energy Commission | Energy Efficiency | https://cprc-clasp.ngo/index.php/policies/meps-and-labeling-schemes-electric-water-heaters | http://www.seychellesnewsagency.com/articles/8216/Seychelles+mandates+new+appliances+to+meet+energy+efficient+standards+in+%25, http://www.seychellesnewsagency.com/articles/10688/Pro-environment+legislation+in+Seychelles+will+demand+energy+efficient+applia----http://www.seychellesnewsagency.com/articles/8216/Seychelles+mandates+new+appliances+to+meet+energy+efficient+standards+in+%24,
MEPS and labeling schemes for storage water heaters | Information not available | Oman | Storage Water Heaters | Mandatory | Minimum Performance Standard | Under development |  |  | November 2019 | Electricity |  | Ministry of Commerce and Industry | Energy Efficiency | https://cprc-clasp.ngo/index.php/policies/meps-and-labeling-schemes-storage-water-heaters | https://blog.complianceandrisks.com/news-resources/oman-to-draft-mandatory-energy-efficiency-specifications-for-four-electrical-appliances
MEPS and MEPL for Computer Monitors | MEPS and MEPL cover computer monitors with a diagonal screen size up to 152 cm. | New Zealand | Displays | Mandatory | Comparative Label, Minimum Performance Standard | Entered into force, New | 2013 |  | August 2018 | Electricity | AS/NZS 5815.2:2013 | Energy Efficiency and Conservation Authority (EECA) | Energy Efficiency | https://cprc-clasp.ngo/index.php/policies/meps-and-mepl-computer-monitors | https://www.eeca.govt.nz/assets/Resources-EECA/standards-ratings-labels/product-factsheets/Computer-Monitor-Factsheet.pdf
MEPS and MEPL for televisions | MEPS and MEPL cover televisions defined as a display device; designed for the primary purpose of showing television pictures; and supplied with a television tuner. This includes multifunction televisions and display devices supplied in modular form with an external television tuner. The E3 Programme is planning to undertake a review of the existing requirements for televisions and assess opportunities to make further energy efficiency gains | New Zealand | Televisions | Mandatory | Comparative Label, Minimum Performance Standard | Entered into force, Revised | 2012 | 2017 | August 2018 | Electricity | AS/NZS 62087.1:2010AS/NZS62087.2.2:2011 | Energy Efficiency and Conservation Authority (EECA) | Energy Efficiency | https://cprc-clasp.ngo/index.php/policies/meps-and-mepl-televisions | https://www.eeca.govt.nz/standards-ratings-and-labels/equipment-energy-efficiency-programme/products-under-the-e3-programme/measures-under-consideration/televisions/
MEPS for Adapter - Charger | An adapter under 150W, nameplate output power; and a charger of input 20 W with Li-Ion Battery as a single voltage external power supply | Republic of Korea | Battery Chargers | Mandatory | Minimum Performance Standard | Entered into force, New | 2012 |  | January 2016 | Electricity |  | Korea Energy Management Corporation (KEMCO) | Energy Efficiency | https://cprc-clasp.ngo/index.php/policies/meps-adapter-charger | http://www.kemco.or.kr/new_eng/pg02/pg02100200_2.asp
MEPS for Adapter Charger | For using with mobile phone, notebook, speaker for computer, LCD monitor,printer, PDA, camcorder, digital camera, audio, DVD player, MP3, PMP,portable CD player, set-top box, wire-wireless phone, modem, all AC-DC orAC-AC external power supply shall be included. | Republic of Korea | External Power Supply | Mandatory | Minimum Performance Standard | Entered into force, New | 2009 |  | January 2016 | Electricity |  | Korea Energy Management Corporation (KEMCO) | Energy Efficiency | https://cprc-clasp.ngo/index.php/policies/meps-adapter-charger-0 | http://www.kemco.or.kr/new_eng/pg02/pg02100200_2.asp
MEPS for Air Cleaners | By the scope of KS C 9314 the mechanical and combined air cleaner which hasless 200W power consumption, and the single power 220V and 60Hz. | Republic of Korea | Air Cleaners | Mandatory | Minimum Performance Standard | Entered into force, Revised | 2011 | 2011 | January 2016 | Electricity | KS C 9314 | Korea Energy Management Corporation (KEMCO) | Energy Efficiency | https://cprc-clasp.ngo/index.php/policies/meps-air-cleaners | http://www.kemco.or.kr/new_eng/pg02/pg02100200_2.asp
MEPS for Computers | MEPS covers desktop computers; notebooks; and small scale servers. | New Zealand | Computers | Mandatory | Minimum Performance Standard | Entered into force, New | 2013 |  | August 2018 | Electricity | AS/NZS 5813.2:2012 | Energy Efficiency and Conservation Authority (EECA) | Energy Efficiency | https://cprc-clasp.ngo/index.php/policies/meps-computers | https://www.eeca.govt.nz/assets/Resources-EECA/standards-ratings-labels/product-factsheets/Computer-Factsheet.pdf
MEPS for Dehumidifier | As a single-phase AC, and rated voltage of 220V, its aim is to decrease the humidity of indoors, equipped with compression refrigerating system, blower fan, etc in a single cabinet, its electric power consumption is shall be less than 1,000W. | Republic of Korea | Dehumidifiers | Mandatory | Minimum Performance Standard | Entered into force, Revised | 2012 | 2012 | January 2016 | Electricity |  | Korea Energy Management Corporation (KEMCO) | Energy Efficiency | https://cprc-clasp.ngo/index.php/policies/meps-dehumidifier | http://www.kemco.or.kr/new_eng/pg02/pg02100200_2.asp
MEPS for Gas Water Heater | By KS B 8116 Gas water heater of rated gas consumption of 70.0 kW or less,and the total heat capacity is defined by KS B 8101 | Republic of Korea | Instantaneous Water Heaters | Mandatory | Minimum Performance Standard | Entered into force, Revised | 2010 | 2015 | January 2016 | Gas | KS B 8116 | Korea Energy Management Corporation (KEMCO) | Energy Efficiency | https://cprc-clasp.ngo/index.php/policies/meps-gas-water-heater | http://www.kemco.or.kr/new_eng/pg02/pg02100200_2.asp
MEPS for Hot Water Systems | This standard specifies the MEPS for close control air conditioners that fall in the scope of AS/NZS 4965.1. | New Zealand | Storage Water Heaters | Mandatory | Minimum Performance Standard | Entered into force, Revised | 2003 | 2018 | August 2018 | Electricity | AS/NZS 4692.1:2005; NZ4602:1988; NZ4606.1:1989 | Energy Efficiency and Conservation Authority (EECA) | Energy Efficiency | https://cprc-clasp.ngo/index.php/policies/meps-hot-water-systems | https://www.eeca.govt.nz/standards-ratings-and-labels/equipment-energy-efficiency-programme/products-under-the-e3-programme/measures-under-consideration/hot-water-systems/
MEPS for Hot Water Systems | MEPS covers: Gas water heaters intended for use with natural gas; liquefied petroleum gas (LPG) and simulated natural gas (SNG) up to a nominal gas consumption of 50 MJ per hour for storage types and 250 MJ per hour for instantaneous types and which fall within the scope of AS 4552. | New Zealand | Instantaneous Water Heaters, Storage Water Heaters | Mandatory | Minimum Performance Standard | Entered into force, Revised | 2005 | 2018 | August 2018 | Gas | AS 4552-2005 | Energy Efficiency and Conservation Authority (EECA) | Energy Efficiency | https://cprc-clasp.ngo/index.php/policies/meps-hot-water-systems-0 | https://www.eeca.govt.nz/standards-ratings-and-labels/equipment-energy-efficiency-programme/products-under-the-e3-programme/measures-under-consideration/hot-water-systems/
MEPS for set top boxes | MEPS covers simple non-recording standalone free-to-air digital television (DTV) set-top boxes (STBs) associated with DTV broadcasts. | New Zealand | Set Top Boxes (STB) | Mandatory | Minimum Performance Standard | Entered into force, New | 2008 |  | August 2018 | Electricity | AS/NZS 62087.1:2010 | Energy Efficiency and Conservation Authority (EECA) | Energy Efficiency | https://cprc-clasp.ngo/index.php/policies/meps-set-top-boxes | https://www.eeca.govt.nz/assets/Resources-EECA/standards-ratings-labels/product-factsheets/set-top-boxes-factsheet.pdf
MEPS for Set Top Boxes | This policy contains minimum energy performance standards for set-top boxes (excluding the digital converter) receiving one or more of cable, satellite, and IP TV broadcastings and sending the image and audio to a television or display unit, with the rated power consumption of less than 150W. | Republic of Korea | Set Top Boxes (STB) | Mandatory | Minimum Performance Standard | Entered into force, Revised | 2015 | 2019 | October 2022 | Electricity |  | Korea Energy Agency | Energy Efficiency | https://cprc-clasp.ngo/index.php/policies/meps-set-top-boxes-0 | https://eep.energy.or.kr/pds/view.aspx?cate=4&no=149
MEPS for Standby Power | A device with nameplate output power of power supplyless than equal to 150W, capable of receiving,transmitting, processing, recording, converting signals anddisplaying by television or other displaying devices. | Republic of Korea | Set Top Boxes (STB) | Mandatory | Minimum Performance Standard | Entered into force, New | 2015 |  | January 2016 | Electricity |  | Korea Energy Management Corporation (KEMCO) | Energy Efficiency | https://cprc-clasp.ngo/index.php/policies/meps-standby-power | http://www.kemco.or.kr/new_eng/pg02/pg02100200_2.asp
MEPS for Television | With a built-in digital tuner and more than 50cm and less than 180cm lengths of screen diagonal products sold only shall be applied. Energy Efficiency percent shall be measured by KS C IEC 62087. | Republic of Korea | Televisions | Mandatory | Minimum Performance Standard | Entered into force, Revised | 2012 | 2012 | January 2016 | Electricity |  | Korea Energy Management Corporation (KEMCO) | Energy Efficiency | https://cprc-clasp.ngo/index.php/policies/meps-television | http://www.kemco.or.kr/new_eng/pg02/pg02100200_2.asp
MEPS for Televisions (2024/2025) | This policy sets minimum energy performance standards for non-8K TV at 4-tick and 8K TV at 3-tick, effective in April 2024, and April 2025 respectively, as shown below | Singapore* | Televisions | Mandatory | Minimum Performance Standard | Entered into force, New | 2024 |  | September 2025 | Electricity |  | National Environment Agency | Energy Efficiency | https://cprc-clasp.ngo/index.php/policies/meps-televisions-20242025 | https://www.nea.gov.sg/our-services/climate-change-energy-efficiency/energy-efficiency/household-sector/minimum-energy-performance-standards
MEPS for Vacuum Cleaners | Vacuum cleaner of rated power consumption of 800W-2,500W, and shall bemoveable, dry only | Republic of Korea | Vacuum Cleaners | Mandatory | Minimum Performance Standard | Entered into force, New | 2009 |  | January 2016 | Electricity | KS C IEC 60312 | Korea Energy Management Corporation (KEMCO) | Energy Efficiency | https://cprc-clasp.ngo/index.php/policies/meps-vacuum-cleaners | http://www.kemco.or.kr/new_eng/pg02/pg02100200_2.asp
MEPS for Water Heater (2025) | This policy sets minimum energy performance standards for water heaters as shown below | Singapore* | Instantaneous Water Heaters, Storage Water Heaters | Mandatory | Minimum Performance Standard | Entered into force, New | 2025 |  | September 2025 | Electricity |  | National Environment Agency | Energy Efficiency | https://cprc-clasp.ngo/index.php/policies/meps-water-heater-2025 | https://www.nea.gov.sg/our-services/climate-change-energy-efficiency/energy-efficiency/household-sector/minimum-energy-performance-standards
Minimum Energy Performance Standard (MEPS) and Energy Star Rating for Television Receivers | This standard establishes MEPS and labeling requirements for televisions in Pakistan. This standard shall apply to the following types and sizes of TVs covering display sizes from 24 inches to 42 inches commonly used in Pakistan, with a supply voltage of 230 V 50 Hz or range 220-240 V, 50 Hz. LCD TVs (Liquid Crystal Display TVs), Plasma TVs, and LED TVs (Light Emitting Diodes TVs). Minimum Values of annual power consumption shall not be less than Star-1. The performance of the TVs applicable to this standard shall meet the requirements as specified in the standards IEC 60107, IEC 62087, and IEC 62301. | Pakistan | Televisions | Voluntary | Comparative Label, Endorsement Label, Minimum Performance Standard | Entered into force, New | 2017 |  | January 2024 | Electricity | IEC 5422/2018 , IEC 60107-1 , IEC 60107-2 , IEC 60107-3 , IEC 62301 , IEC 62087 , JIS C 6101-1 , JIS C 6101-2 , JIS C 6101-3 | National Energy Efficiency and Conservation Authority (NEECA) | Energy Efficiency | https://cprc-clasp.ngo/index.php/policies/minimum-energy-performance-standard-meps-and-energy-star-rating-television-receivers | https://psqca.com.pk/cs/newitems2021/electronics/27-PS%205422-2018.pdf
Minimum Energy Performance Standards for Chilled-Warm-Hot Water Fountain Machines | This policy contains MEPS for residential and commercial chilled/warm/hot water fountain machines. | Taiwan of China | Taps or Faucets | Mandatory | Minimum Performance Standard | Entered into force, New | 2018 |  | October 2022 | Electricity |  | Bureau of Energy, Ministry of Economic Affairs | Energy Efficiency | https://cprc-clasp.ngo/index.php/policies/minimum-energy-performance-standards-chilled-warm-hot-water-fountain-machines | https://www.moeaboe.gov.tw/ECW/english/content/Content.aspx?menu_id=1535
Minimum Energy Performance Standards for Chilled/Warm/Hot Drinking Water Dispensers | This policy contains MEPS for residential and commercial chilled/warm/hot drinking water dispensers. | Taiwan of China | Taps or Faucets | Mandatory | Minimum Performance Standard | Entered into force, New | 2016 |  | October 2022 | Electricity |  | Bureau of Energy, Ministry of Economic Affairs | Energy Efficiency | https://cprc-clasp.ngo/index.php/policies/minimum-energy-performance-standards-chilledwarmhot-drinking-water-dispensers | https://www.moeaboe.gov.tw/ECW/english/content/Content.aspx?menu_id=1535
Minimum Energy Performance Standards for Dehumidifiers |  | Taiwan of China | Dehumidifiers | Mandatory | Minimum Performance Standard | Entered into force, Revised | 2011 | 2018 | October 2022 | Electricity |  | https://www.moeaboe.gov.tw/ECW/english/home/English.aspx | Energy Efficiency | https://cprc-clasp.ngo/index.php/policies/minimum-energy-performance-standards-dehumidifiers | https://www.moeaboe.gov.tw/ECW/english/content/Content.aspx?menu_id=1535
Minimum Energy Performance Standards for Electric Storage Water Heaters |  | Taiwan of China | Storage Water Heaters | Mandatory | Minimum Performance Standard | Entered into force, New | 2015 |  | October 2022 | Electricity |  | Bureau of Energy, Ministry of Economic Affairs | Energy Efficiency | https://cprc-clasp.ngo/index.php/policies/minimum-energy-performance-standards-electric-storage-water-heaters | https://www.moeaboe.gov.tw/ECW/english/content/Content.aspx?menu_id=1535
Minimum Energy Performance Standards for Warm/Hot Drinking Water Dispensers |  | Taiwan of China | Taps or Faucets | Mandatory | Minimum Performance Standard | Entered into force, New | 2018 |  | October 2022 | Electricity |  | Bureau of Energy, Ministry of Economic Affairs | Energy Efficiency | https://cprc-clasp.ngo/index.php/policies/minimum-energy-performance-standards-warmhot-drinking-water-dispensers | https://www.moeaboe.gov.tw/ECW/english/content/Content.aspx?menu_id=1535
Minimum Energy Performance Standards for Water Dispensers Supplied by Packaged Drinking Water | This policy contains MEPS for residential and commercial water dispensers supplied by packaged drinking water. | Taiwan of China | Water Fixtures | Mandatory | Minimum Performance Standard | Entered into force, New | 2020 |  | October 2022 | Electricity |  | Bureau of Energy, Ministry of Economic Affairs | Energy Efficiency | https://cprc-clasp.ngo/index.php/policies/minimum-energy-performance-standards-water-dispensers-supplied-packaged-drinking-water | https://www.moeaboe.gov.tw/ECW/english/content/Content.aspx?menu_id=1535
Minimum Performance of external power supplies | MEPS covers: Mains powered; dc and ac adaptors¦power-packs with a single output of up to 250 W or VA used to power or recharge separate low voltage electronic products; like laptops cellphones etc. They are often sold packaged with the product it will be used with - for examplel; a laptop computer normally comes with a power adaptor. | New Zealand | External Power Supply | Mandatory | Minimum Performance Standard | Entered into force, Revised | 2005 | 2011 | August 2018 | Electricity | AS/NZS 4665.1:2005 | Energy Efficiency and Conservation Authority (EECA) | Energy Efficiency | https://cprc-clasp.ngo/index.php/policies/minimum-performance-external-power-supplies | https://www.eeca.govt.nz/assets/Resources-EECA/standards-ratings-labels/product-factsheets/external-power-supplies-factsheet.pdf
Ministerial Regulation Prescribing Highly Efficiency Home Audio Equipment of Standby Mode, B.E. 2558 (2015) | The ministerial regulation covers home audio equipment. It includes DVD players, mini component audio, micro component audio, and home theater audio that read or record data from a memory card or memory device or receives radio waves and produce audio or visual signals to provide entertainment or information and can operate with the power from the mains electricity supply. This does not include audio equipment for commercial use (professional audio system) and a public address (PA) system. | Thailand | Electronics, Audio-Visual, Home Theater Equipment | Voluntary | High Energy Performance Standard | Entered into force, New | 2015 |  | April 2022 | Electricity |  | Department of Alternative Energy Development and Efficiency, Ministry of Energy… | Energy Efficiency | https://cprc-clasp.ngo/index.php/policies/ministerial-regulation-prescribing-highly-efficiency-home-audio-equipment-standby-mode-be | https://ratchakitcha2.soc.go.th/pdfdownload/?id=2048427
Ministerial Regulation Prescribing Highly Efficiency Scanner of Standby Mode, B.E. 2558 (2015) | The ministerial regulation covers scanners for office and home use that read data from images and record it on a computer. | Thailand | Electronics, Information Technology, Imaging Equipment | Voluntary | High Energy Performance Standard | Entered into force, New | 2015 |  | April 2022 | Electricity |  | Department of Alternative Energy Development and Efficiency, Ministry of Energy… | Energy Efficiency | https://cprc-clasp.ngo/index.php/policies/ministerial-regulation-prescribing-highly-efficiency-scanner-standby-mode-be-2558-2015 | https://ratchakitcha2.soc.go.th/pdfdownload/?id=2048425
Ministerial Regulation Prescribing Highly Efficiency Television of Standby Mode, B.E. 2558 (2015) | The ministerial regulation covers televisions (CRT, LCD, Plasma, LED, or other technologies) that can operate with the power from the mains electricity supply. | Thailand | Electronics, Audio-Visual, Televisions | Voluntary | High Energy Performance Standard | Entered into force, New | 2015 |  | April 2022 | Electricity |  | Department of Alternative Energy Development and Efficiency, Ministry of Energy… | Energy Efficiency | https://cprc-clasp.ngo/index.php/policies/ministerial-regulation-prescribing-highly-efficiency-television-standby-mode-be-2558-2015 | https://ratchakitcha2.soc.go.th/pdfdownload?id=2048426
Ministerial Regulations Prescribing Highly Efficiency Computers in Standby and Off Mode Power, B.E. 2558 (2015) | The ministerial regulation covers desktop and notebook computers that perform processing functions for general use, consisting of a central processing unit and a monitor. | Thailand | Electronics, Information Technology, Computers | Voluntary | High Energy Performance Standard | Entered into force, New | 2015 |  | April 2022 | Electricity |  | Department of Alternative Energy Development and Efficiency, Ministry of Energy… | Energy Efficiency | https://cprc-clasp.ngo/index.php/policies/ministerial-regulations-prescribing-highly-efficiency-computers-standby-and-mode-power-be | https://ratchakitcha2.soc.go.th/pdfdownload?id=2048421
Ministerial Regulations Prescribing Highly Efficiency Monitors in Standby and Off Mode Power, B.E. 2558 (2015) | The ministerial regulation covers monitors with a size of 12 inches or more that are manufactured to be used as a display for a computer (excluding the monitor integrated into the processor and the monitor used to receive TV signals). | Thailand | Electronics, Audio-Visual, Displays | Voluntary | Minimum Performance Standard | Entered into force, New | 2015 |  | April 2022 | Electricity |  | Department of Alternative Energy Development and Efficiency, Ministry of Energy… | Energy Efficiency | https://cprc-clasp.ngo/index.php/policies/ministerial-regulations-prescribing-highly-efficiency-monitors-standby-and-mode-power-be | https://ratchakitcha2.soc.go.th/pdfdownload?id=2048422
Ministerial Regulations Prescribing Highly Efficiency Multi-Functional Devices in Standby and Off Mode Power, B.E. 2558 (2015) | The ministerial regulation covers multi-functional devices that can print, copy, and scan documents in the same device and can be operated using power from the mains power supply. It covers ink-injected multi-function devices and laser multifunction devices or black LED multifunction devices. | Thailand | Electronics, Information Technology, Imaging Equipment | Not applicable | High Energy Performance Standard | Entered into force, New | 2015 |  | April 2022 | Electricity |  | Department of Alternative Energy Development and Efficiency, Ministry of Energy… | Energy Efficiency | https://cprc-clasp.ngo/index.php/policies/ministerial-regulations-prescribing-highly-efficiency-multi-functional-devices-standby-and | https://ratchakitcha2.soc.go.th/pdfdownload?id=2048424
Ministerial Regulations Prescribing Highly Efficiency Printers in Standby and Off Mode Power, B.E. 2558 (2015) | The ministerial regulation covers printers that print documents and use them with computers. Included types: 1. Ink-jet printers and, 2. black laser printers or LED printers and color laser printers or LED printers. | Thailand | Electronics, Information Technology, Imaging Equipment | Voluntary | High Energy Performance Standard | Entered into force, New | 2015 |  | April 2022 | Electricity |  | Department of Alternative Energy Development and Efficiency, Ministry of Energy… | Energy Efficiency | https://cprc-clasp.ngo/index.php/policies/ministerial-regulations-prescribing-highly-efficiency-printers-standby-and-mode-power-be | https://ratchakitcha2.soc.go.th/pdfdownload?id=2048423
Ministry of Industry and Trade Decree N 769 | Electric water heaters accumulative; Household Electric boilers | Russia | Imaging Equipment, Televisions, Displays, Ovens, Microwaves, Dishwashers, Washer and Dryers, Non-Directional lamps, Elevators, Boilers and Furnaces, Room ACs - Stationary ACs, Instantaneous Water Heaters, Storage Water Heaters, Refrigerators-Freezers, Freezers-only | Voluntary | Comparative Label | Entered into force, New | 2012 |  | August 2018 | Electricity, Gas | GOST 21766-87, GOST 21552-84 | Ministry of Industry and Trade of the Russian Federation | Energy Efficiency | https://cprc-clasp.ngo/index.php/policies/ministry-industry-and-trade-decree-n-769 | http://www.consultant.ru/document/cons_doc_LAW_109983/c3f92e3c0a2fd053673311fdef9e3ee11b1609f9/
MME/MCT/MDIC Ordinance No. 324 of 26 May 2011 | This policy specifies the minimum energy performance standards (MEPS) for gas water heaters, both instantaneous and storage. | Brazil | Instantaneous Water Heaters, Storage Water Heaters | Mandatory | Minimum Performance Standard | Entered into force, Revised | 2008 | 2011 | September 2022 | Gas |  | Ministry of Mines and Energy (MME) | Energy Efficiency | https://cprc-clasp.ngo/index.php/policies/mmemctmdic-ordinance-no-324-26-may-2011 | https://www.gov.br/mme/pt-br/assuntos/conselhos-e-comites/cgiee/arquivos/portarias/2011-portaria-interministerial-mme-mct-mdic-n_324-2011-aquecedores-de-agua-a-gas.pdf
MS : 208 : 2012 Energy efficiency and labelling requirements-Television | This standard covers the energy efficiency and labelling requirement for Television | Mauritius | Televisions | Voluntary | Minimum Performance Standard | Entered into force, New | 2012 |  | November 2020 | Electricity | MS 208 | Energy Efficiency Management Office | Energy Efficiency | https://cprc-clasp.ngo/index.php/policies/ms-208-2012-energy-efficiency-and-labelling-requirements-television | http://mauritianstandards.com/import-std-682/
MS : 210 : 2015 Energy efficiency and labelling requirements-vacuum cleaners | This standard covers the energy efficiency and labelling requirement for Vacuum cleaners | Mauritius | Vacuum Cleaners | Voluntary | Minimum Performance Standard | Entered into force, New | 2015 |  | November 2020 | Electricity | MS 210 | Energy Efficiency Management Office | Energy Efficiency | https://cprc-clasp.ngo/index.php/policies/ms-210-2015-energy-efficiency-and-labelling-requirements-vacuum-cleaners | http://mauritianstandards.com/import-std-683/
NOM-003-ENER-2021 | This standard establishes the minimum levels of thermal efficiency that water heaters for domestic and commercial use must meet, the test methods used to verify said compliance, and the requirements that must be included in the user information label, as well as the procedure for evaluating the conformity of these products. This standard applies to water heaters for domestic and commercial use that use liquefied petroleum gas or natural gas as fuel, and provide only hot water in the liquid phase. Water heaters with a thermal load greater than 108.0 kW, absolute working pressures greater than 600 kPa or water temperatures greater than 87.0 °C (360.15 K) are excluded from the scope of application. This policy applies to products that are imported, manufactured, or marketed within the United Mexican States. | Mexico | Instantaneous Water Heaters, Storage Water Heaters | Mandatory | Comparative Label, Minimum Performance Standard | Entered into force, New | 2021 |  | September 2025 | Gas, LPG |  | Comision Nacional para el Uso Eficiente de la Energia (CONUEE, National Commiss… | Energy Efficiency | https://cprc-clasp.ngo/index.php/policies/nom-003-ener-2021 | https://dof.gob.mx/nota_detalle.php?codigo=5629991&fecha=15/09/2021#gsc.tab=0
NOM-027-ENER/SCFI-2018 - Solar water heaters |  | Mexico | Instantaneous Water Heaters, Storage Water Heaters | Mandatory | Minimum Performance Standard | Entered into force, New | 2018 |  | December 2023 | Electricity, Gas, LPG, Solar | NMX-ES-004-NORMEX-2010 | Comision Nacional para el Uso Eficiente de la Energia (CONUEE, National Commiss… | Energy Efficiency | https://cprc-clasp.ngo/index.php/policies/nom-027-enerscfi-2018-solar-water-heaters | https://www.gob.mx/cms/uploads/attachment/file/386123/nom-027-enerscfi.pdf
NOM-029-ENER-2017, Energy efficiency of external power supplies | This standard aims to establish the minimum values ​​of energy efficiency in operation, the maximum limits of electrical power in no-load or empty mode, the test methods for their evaluation and the specifications of the minimum information to be marked on external power supplies (FAE) that are intended to convert the alternating current (AC) line voltage to a single fixed output voltage level in direct current (DC) at a time and with a maximum output power less than or equal to 250.0 W, as well as those that have a switch that allows the user to manually choose between different output voltage levels. | Mexico | External Power Supply | Mandatory | Minimum Performance Standard | New | 2017 |  | September 2025 | Electricity | NMX-I-281-NYCE-2012 | Comision Nacional para el Uso Eficiente de la Energia (CONUEE, National Commiss… | Energy Efficiency | https://cprc-clasp.ngo/index.php/policies/nom-029-ener-2017-energy-efficiency-external-power-supplies | https://www.dof.gob.mx/nota_detalle_popup.php?codigo=5502802
Nordic Ecolabel 015 Imaging Equipment | Copiers, digital duplicators, facsimile machines, multifunction devices MFD, printers and scanners are eligible for a Nordic Ecolabel. The machines may be equipped with external or internal scanners. In this document we collect all of these products under the name imaging equipment. | Sweden | Imaging Equipment | Voluntary | Endorsement Label | Entered into force, Revised | 2006 | 2015 | October 2015 | Electricity | RAL-UZ 122 Version June 2006 | Ecolabelling Sweden | Energy Efficiency | https://cprc-clasp.ngo/index.php/policies/nordic-ecolabel-015-imaging-equipment | http://www.svanen.se/en/Criteria/Nordic-Ecolabel-criteria/Criteria/?productGroupID=9
Nordic Ecolabel 040 Machines for Parks and Gardens | Working machines used for the care of parks and gardens, both privately and commercially, can be Nordic Ecolabelled. The following manual, electric and combustion engine driven machines can be awarded a Nordic Ecolabel: Lawnmowers; Lawn Trimmers and lawn edge trimmers; Brush cutters; Chainsaws; Leaf collectors and leaf blowers for professional use; Hedge trimmers; Compost shredders; Rotary cultivators; Riding lawn tractors and mowers; Snow blowers. Only machines with a nominal engine rating of less than or equal to 19 kW can be Nordic Ecolabelled. Engine operated machines must also be covered by the EU's Machinery Directive: 2006-42-EC. Combustion engine operated machines include air-cooled or liquid-cooled two stroke or four-stroke engines. Petrol, diesel, ethanol or other renewable fuels may be used. The engine shall be new and adapted to the fuel types for which it is intended. Electrically powered machines may be corded or battery or solar cell operated. The product group machines for parks and gardens does not include agricultural or forestry tractors, nor terrain vehicles, i.e. All Terrain Vehicles. | Sweden | Outdoor Tools & Equipment | Voluntary | Endorsement Label | Entered into force, New | 2014 |  | October 2015 | Electricity, Oil | ISO 8178, CEC RF-08-A-85 | Ecolabelling Sweden | Energy Efficiency | https://cprc-clasp.ngo/index.php/policies/nordic-ecolabel-040-machines-parks-and-gardens | http://www.svanen.se/en/Criteria/Nordic-Ecolabel-criteria/Criteria/?productGroupID=21
Nordic Ecolabel 048 Computers | Nordic Ecolabel 048 Computers | Sweden | Computers, Displays | Voluntary | Endorsement Label | Entered into force, New | 2015 |  | October 2015 | Electricity | ENERGY STAR Computer Program Requirements Version 6 | Ecolabelling Sweden | Energy Efficiency | https://cprc-clasp.ngo/index.php/policies/nordic-ecolabel-048-computers | http://www.svanen.se/en/Criteria/Nordic-Ecolabel-criteria/Criteria/?productGroupID=25
Nordic Ecolabel 071 TV and Projector | In order to be awarded the Nordic Ecolabel the product must fall within product categories listed here: Televisions-sets¦TV-sets; Projectors | Sweden | Televisions, Projectors | Voluntary | Endorsement Label | Entered into force, New | 2015 |  | October 2015 | Electricity | IEC 62087, ver. 2 | Ecolabelling Sweden | Energy Efficiency | https://cprc-clasp.ngo/index.php/policies/nordic-ecolabel-071-tv-and-projector | https://www.svanen.se/en/how-to-apply/criteria-application/tv-and-projectors-071/
PNS 2098-1:2013 - Audio video and related equipment - Energy efficiency factor (EEF) and labeling requirements - Part 1: Television set | This labeling program covers television sets and computer monitors with built-in tuner with screen size up to 1520 mm directly connected to the mains. | Philippines | Televisions | Mandatory | Comparative Label | Entered into force, New | 2013 |  | August 2019 | Electricity | PNS 387 | Department of Energy | Energy Efficiency | https://cprc-clasp.ngo/index.php/policies/pns-2098-12013-audio-video-and-related-equipment-energy-efficiency-factor-eef-and-labeling | http://www.opac.dti.gov.ph//DocumentFolder/pages%20from%20pns%202098-1-2013-tv.pdf
Procel Seal - Systems and Equipment for Solar Water Heating | This webpage contains endorsement label requirements for solar collectors and thermal reservoirs. | Brazil | Storage Water Heaters | Voluntary | Endorsement Label | Entered into force, Revised |  | 2010 | September 2022 | Solar |  | National Energy Efficiency Conservation Program (Procel) | Energy Efficiency, Off-Grid | https://cprc-clasp.ngo/index.php/policies/procel-seal-systems-and-equipment-solar-water-heating | http://www.procelinfo.com.br/main.asp?View=%7BB70B5A3C-19EF-499D-B7BC-D6FF3BABE5FA%7D
Procel Seal - Televisions | This webpage contains endorsement label requirements for televisions. | Brazil | Televisions | Voluntary | Endorsement Label | Entered into force, Revised | 2010 | 2017 | September 2022 | Electricity | IEC 60065 Ed. 7.1 2005 | National Energy Efficiency Conservation Program (Procel) | Energy Efficiency | https://cprc-clasp.ngo/index.php/policies/procel-seal-televisions | http://www.procelinfo.com.br/main.asp?View=%7bB70B5A3C-19EF-499D-B7BC-D6FF3BABE5FA%7d
Provision 172/2016 | Energy labelling for electric storage water heaters. | Argentina | Storage Water Heaters | Mandatory | Comparative Label | Entered into force, New | 2016 |  | September 2022 | Electricity | IRAM 62410 | Secretaria de Energia (Secretary of Energy) | Energy Efficiency | https://cprc-clasp.ngo/index.php/policies/provision-1722016 | http://servicios.infoleg.gob.ar/infolegInternet/anexos/265000-269999/267379/norma.htm
Provision 219/2015 | Energy labelling for televisions. | Argentina | Televisions | Mandatory | Comparative Label | Entered into force, New | 2015 |  | September 2022 | Electricity | IRAM 62411 / IRAM 62301 | Secretaria de Energia (Secretary of Energy) | Energy Efficiency | https://cprc-clasp.ngo/index.php/policies/provision-2192015 | http://servicios.infoleg.gob.ar/infolegInternet/anexos/250000-254999/251748/norma.htm
Regulation on Energy Efficiency Labeling and Standards, Ministry of Knowkedge Economy Notification No.2011-263. 2011.12.23 | Televisions | Republic of Korea | Televisions | Voluntary | Endorsement Label | Entered into force, Revised | 2012 | 2012 | January 2016 | Electricity |  | Korea Energy Management Corporation (KEMCO) | Energy Efficiency | https://cprc-clasp.ngo/index.php/policies/regulation-energy-efficiency-labeling-and-standards-ministry-knowkedge-economy-0 | http://www.kemco.or.kr/new_eng/pg02/pg02100200_2.asp
Regulation on Energy Efficiency Requirements for Mass-Produced Systems, Vehicles, and Appliances | This policy applies to mass-produced systems, vehicles, and devices as well as their mass-produced components that consume a considerable amount of energy and are placed on the market or sold in Switzerland. | Switzerland | Computers, Servers, Networking Equipment, Stand-by and networked devices, Televisions, Set Top Boxes (STB), Displays, External Power Supply, Vacuum Cleaners, Ovens, Dishwashers, Cooktops or Hobs, Coffee Machines, Clothes Dryers, Washer and Dryers, Washing Machines, Tubular Lamps, Non-Directional lamps, Directional Lamps, Indoor Luminaires, 3-Phase Motors, Industrial Fans, Heat Pumps, Boilers and Furnaces, Room ACs - Stationary ACs, Storage Water Heaters, Building Circulator Pumps, Pumps Other, Power Transformers, Refrigerated Cabinets, Refrigerators-Freezers, Freezers-only | Mandatory | Comparative Label, Minimum Performance Standard | Entered into force, Revised | 2017 | 2021 | February 2021 | Electricity, Other Solid Fuel | See Policy | Swiss Federal Office of Energy | Energy Efficiency, Industrial Sector | https://cprc-clasp.ngo/index.php/policies/regulation-energy-efficiency-requirements-mass-produced-systems-vehicles-and-appliances | https://www.admin.ch/opc/de/classified-compilation/20162950/index.html
Regulations on the Operation of Energy-Efficient Equipment, Maximum Energy Efficiency Standards and Label for Bidets | This regulation mandates maximum energy efficiency standards and label for electric bidets. Electric bidets are hygiene devices designed to spray warm water onto the user's anus or genital area after using the toilet for cleaning purposes. These devices consist of components such as water heating devices, cleaning devices, and heated seats, with a rated power consumption of 3,500W or less. However, the following are excluded from this regulation: (a) Devices that receive hot water supply from other water heating systems (b) Devices that only provide hot water cleaning (c) Devices that only provide a heated seat (d) Devices that are powered only by batteries (e) Devices used for portable toilets (mobile use) | Asia and Pacific, Republic of Korea | Toilet Seats (Electric) | Mandatory | Comparative Label, Minimum Performance Standard | New | 2024 |  | February 2025 | Electricity | KS C IEC 62301 , KS C IEC 60335-2-84 , Environmental Labeling Products and Certification Standards: EL229 Bidet | Ministry of Trade, Industry and Energy, Korea | Energy Efficiency | https://cprc-clasp.ngo/index.php/policies/regulations-operation-energy-efficient-equipment-maximum-energy-efficiency-standards-and-0 | https://eep.energy.or.kr/pds/view.aspx?cate=4&no=183
Requirements on the Minimal Energy Performance Standard and Energy Efficiency Rating Labeling and Inspection of Electric Storage Tank Water Heaters | The electric storage tank water heaters -products- denoted in this Announcement are those meeting the definition of electric storage tank water heater in CNS 11010; and promulgated by the Bureau of Standards; Metrology and Inspection of the Ministry of Economic Affairs as products requiring inspection. | Taiwan of China | Storage Water Heaters | Mandatory | Comparative Label, Minimum Performance Standard | Entered into force, New | 2015 |  | August 2018 | Electricity |  | Bureau of Energy, Ministry of Economic Affairs | Energy Efficiency | https://cprc-clasp.ngo/index.php/policies/requirements-minimal-energy-performance-standard-and-energy-efficiency-rating-labeling-and | https://www.moeaboe.gov.tw/ECW/english/content/Content.aspx?menu_id=1535
Resolución 40234 de marzo de 2017: Por la cual se modifican y aclaran algunas excepciones para la aplicación del Anexo General de la Resolución 41012 del 18 de septiembre de 2015 “Reglamento Técnico de Etiquetado – RETIQ. | This Regulation covers Gas-burning domestic stove tops and ovens,Air conditioning systems with a condenser cooled by air or water - with one or more points of exit for flows of cooled air,Air conditioning systems contained within a box - designed as a unit to be installed in a window or through a wall , Equipment to clean and rinse textiles using water. May also have a way of extracting excess water from textiles., Electronic and electromagnetic ballasts for tubular fluorescent lighting , Electronic and electromagnetic ballasts for tubular fluorescent lighting , Single-phase electric motors for 60 Hz with rated voltage up to 240V and nominal power from 0.18 kW to 1.5 kW, Three-phase electric induction motors type squirrel cage for 60 Hz with nominal voltage up to 600 V and nominal power of 0.18 kW to 373 kW, Commercial refrigerators and freezers , Domestic refrigerators and freezers , Residential instantaneous-type gas water heaters , Residential storage-type electric water heaters and Residential storage-type gas water heaters | Colombia | Ovens, Washing Machines, Fluorescent and HID Lighting, 3-Phase Motors, 1-Phase Motors, Room ACs - Stationary ACs, Instantaneous Water Heaters, Storage Water Heaters, Refrigerators-Freezers | Voluntary | Comparative Label | Entered into force, Revised | 2015 | 2018 | September 2018 | Electricity, Gas |  | Etiquetado Energetico Colombia | Energy Efficiency | https://cprc-clasp.ngo/index.php/policies/resolucion-40234-de-marzo-de-2017-por-la-cual-se-modifican-y-aclaran-algunas-excepciones | http://www.etiquetaenergetica.gov.co/wp-content/uploads/2015/09/ANEXO-RETIQ_Septiembre2015-pdf.pdf
Resolution No. 3199 - Labeling for Electronics in Standby Mode | Specifies labeling requirements for the following products in standby mode: microwave ovens, televisions, decoder (translation: decodificador), DVD player, Blu-ray player, and music equipment (mini and micro components). | Chile | Stand-by and networked devices | Mandatory | Comparative Label | Entered into force, New | 2011 |  | September 2022 | Electricity | NCh3107.Of2008 / IEC 62301:2005 | Ministry of Energy | Energy Efficiency | https://cprc-clasp.ngo/index.php/policies/resolution-no-3199-labeling-electronics-standby-mode | https://www.bcn.cl/leychile/navegar?idNorma=1167667
Resolution No. 54 - Labeling for Instantaneous Gas Water Heaters | This policy applies to instantaneous gas water heaters. | Chile | Instantaneous Water Heaters | Mandatory | Comparative Label | Entered into force, New | 2017 |  | September 2022 | Gas | SEC PC N° 6/1-2 | Ministry of Energy | Energy Efficiency | https://cprc-clasp.ngo/index.php/policies/resolution-no-54-labeling-instantaneous-gas-water-heaters | https://www.bcn.cl/leychile/navegar?i=1104856&f=2017-07-04
Resolution No. 7 - Labeling for Televisions | This policy specifies labeling requirements for televisions. | Chile | Televisions | Mandatory | Comparative Label | Entered into force, New | 2017 |  | September 2022 | Electricity | IEC 62087 | Ministry of Energy | Energy Efficiency | https://cprc-clasp.ngo/index.php/policies/resolution-no-7-labeling-televisions | https://www.bcn.cl/leychile/navegar?idNorma=1100326
Revisions to Requirements on Labeling and Inspection of Energy Consumption and Energy Efficiency Rating for Dehumidifier Products | The dehumidifiers meeting the definition of dehumidifiers as defined in CNS 12492 and promulgated by the Bureau of Standards Metrology and Inspection of the Ministry of Economic Affairs as products requiring inspection before marketing. | Taiwan of China | Dehumidifiers | Voluntary | Comparative Label | Entered into force, Revised | 2011 | 2011 | August 2018 | Electricity | CNS 12492 | Bureau of Energy, Ministry of Economic Affairs | Energy Efficiency | https://cprc-clasp.ngo/index.php/policies/revisions-requirements-labeling-and-inspection-energy-consumption-and-energy-efficiency-3 | https://ranking.energylabel.org.tw/_outweb/gen/law/upt.asp?pageno=&uid=0&con=&cid=0&year=&month=&day=&key=&lang=&PDID=&p0=31
Revisions to Requirements on Labeling and Inspection of Energy Consumption and Energy Efficiency Rating for Instantaneous Gas Water Heaters | The instantaneous gas water heaters meeting the definition of instantaneous gas water heater in CNS 13603; and promulgated by the Bureau of Standards; Metrology and Inspection of the Ministry of Economic Affairs as products requiring inspection. | Taiwan of China | Instantaneous Water Heaters | Voluntary | Comparative Label | Entered into force, New | 2013 |  | August 2018 | Gas |  | Bureau of Energy, Ministry of Economic Affairs | Energy Efficiency | https://cprc-clasp.ngo/index.php/policies/revisions-requirements-labeling-and-inspection-energy-consumption-and-energy-efficiency-0 | https://ranking.energylabel.org.tw/_outweb/gen/law/upt.asp?pageno=&uid=0&con=&cid=0&year=&month=&day=&key=&lang=&PDID=&p0=27
SASO 2884:2017 MEPS and labeling schemes for water heaters | This standard applies to: | Kingdom of Saudi Arabia | Instantaneous Water Heaters, Storage Water Heaters | Mandatory | Comparative Label, Minimum Performance Standard | Entered into force, Revised | 2018 | 2018 | November 2019 | Electricity, Gas, Solar |  | Saudi Standard, Metrology and Quality Organization | Energy Efficiency | https://cprc-clasp.ngo/index.php/policies/saso-28842017-meps-and-labeling-schemes-water-heaters | https://saso.gov.sa/ar/mediacenter/events/Pages/default.aspx
Schedule 14 - Laptop/Notebook Computers | This schedule specifies the MEPS and energy labeling instructions for desktops, integrated desktops and notebook/ laptop computers, manufactured, imported, or sold in India for household/office and similar use. This Standard has been prepared on the basis of Energy Star specification for computers developed by US Environment Protection Agency. In the absence of BIS standard for laptops and notebooks this standard follows the version 6.11 - Energy Star program requirements Product specification for computers. | India | Computers | Voluntary | Endorsement Label | Entered into force, New | 2011 |  | October 2022 | Electricity | version 6.1 - Energy Star program requirements Product specification for computers | Bureau of Energy Efficiency (BEE) | Energy Efficiency | https://cprc-clasp.ngo/index.php/policies/schedule-14-laptopnotebook-computers | https://beestarlabel.com/Content/Files/shcedule14com.pdf
Schedule 16 - Office Equipments (printers, scanners, copiers, fax machines and multi function devices) | The schedule specifies the MEPS and labeling instructions for office equipment copiers, printers, fax machines, scanners and multi-function devices for office automation and similar use. This schedule is for only single phase office equipment (printers, scanners, copiers, fax machines and multi-function devices) which operate at the standard voltage and frequency range specified by the relevant Indian Standards and the Indian Electricity Rules 1956. | India | Imaging Equipment | Voluntary | Endorsement Label | Entered into force, New | 2014 |  | October 2022 | Electricity | IEC 62301:2011 | Bureau of Energy Efficiency (BEE) | Energy Efficiency | https://cprc-clasp.ngo/index.php/policies/schedule-16-office-equipments-printers-scanners-copiers-fax-machines-and-multi-function | https://beestarlabel.com/Content/Files/Schedule%20-%2016Office%20Equipments.pdf
Schedule 17 - Solid state inverters | This schedule specifies the minimum DC to AC efficiency and labeling instructions for Solid State Inverters run from Storage Batteries of 12 Volts Direct Current source being manufactured, imported or sold in India. The output rating of the Solid State Inverters run from Storage Batteries, covered under this schedule shall be between 250 VA to 2000 VA for continuous output. Note: Inclusion of Solid State Inverters run from Storage Batteries of 24 Volts Direct Current source is under consideration. | India | Solar Inverters | Voluntary | Comparative Label, Minimum Performance Standard | Entered into force, New | 2013 |  | October 2022 | Electricity | IS 13314:1992 | Bureau of Energy Efficiency (BEE) | Energy Efficiency, Off-Grid | https://cprc-clasp.ngo/index.php/policies/schedule-17-solid-state-inverters | https://beestarlabel.com/Content/Files/Inverter%20Schedule.pdf
Schedule 18 - Diesel Generator Sets | This schedule specifies the star labeling requirements for various classifications for the application, rating and performance of single/three phase Diesel Generating sets consisting of a Reciprocating Internal Combustion (RIC) engine driven by diesel as fuel, Alternating Current (a.c.) generator, any associated control gear, switchgear and auxiliary equipment. It applies to A. C. generating sets driven by RIC engines for land and marine use being manufactured, imported or sold in India. It excludes generating sets used on aircraft or to propel land vehicles and Locomotives. Diesel Generating (DG) Sets up to 19 kW ratings are covered under pilot energy labeling scheme for single/three phase DG Sets. | India | External Power Supply | Voluntary | Comparative Label, Minimum Performance Standard | Entered into force, Revised | 2014 | 2016 | October 2022 | Oil | IS 10000, IS 10001, IS 13364, IS 4889:1968 | Bureau of Energy Efficiency (BEE) | Energy Efficiency | https://cprc-clasp.ngo/index.php/policies/schedule-18-diesel-generator-sets | https://beestarlabel.com/Content/Files/DG%20Set%20schedule.pdf
Schedule 23 - Standards and Labelling of Solar Water Heaters | This schedule specifies the energy labelling requirement for Solar Water Heaters (SWH) imported or sold in India for water heating and similar use. The schedule covers all types of thermosyphon based solar water heaters up to 500Liters storage capacity. | India | Storage Water Heaters | Voluntary | Comparative Label, Minimum Performance Standard | Entered into force, New | 2019 |  | October 2022 | Solar | IS 16368:2015, IS 12933 part-1:2003, IS 16544: 2015, IS 16543: 2016 | Bureau of Energy Efficiency (BEE) | Off-Grid | https://cprc-clasp.ngo/index.php/policies/schedule-23-standards-and-labelling-solar-water-heaters | https://beestarlabel.com/Content/Files/schedule_solar_water_heater.pdf
Schedule 26 - Ultra-High Definition Televisions (UHD TV) | This schedule specifies the requirement for participating in the star labelling program for Ultra-High Definition (UHD) televisions of Liquid Crystal Display with LED backlighting, OLED displays, QLED displays, Micro-LED displays, that may be utilised to make and sell UHD televisions in the Indian market having native resolution of 3,840 x 2,160 pixels (4K) and 7,680 x 4,320 pixels (8K) which can be powered only by an external power supply at a voltage not exceeding 250 V ac, 50 Hz being manufactured, imported and commercially purchased or sold in India. | India | Televisions | Voluntary | Comparative Label, Minimum Performance Standard | Entered into force, New | 2021 |  | October 2022 | Electricity | IEC 62087-3, 2015, Edition 1.0, IS 616: 2017 | Bureau of Energy Efficiency (BEE) | Energy Efficiency | https://cprc-clasp.ngo/index.php/policies/schedule-26-ultra-high-definition-televisions-uhd-tv | https://beestarlabel.com/Content/Files/UHD_TV_Schedule.pdf
Sello FIDE No. 4122 - Set Top Boxes | This endorsement label establishes specifications for television receivers with images in color or black and white, stable or programmable, analog or digital, fed with a nominal voltage of 110 V, 115 V, 127 V, 220 V or 230 volts at a frequency of 60 Hz, in any of the following types of kinescopes: Cathode Ray Tube screen (CRT), Liquid Crystal Display (LCD), Plasma Screen, with any other similar system flat screen. | Mexico | Set Top Boxes (STB) | Voluntary | Endorsement Label | Entered into force, Revised | 2003 | 2012 | September 2022 | Electricity | NMX-I-122-NYCE / NOM-001-SCFI / IEC 62087 | Fideicomiso para el Ahorro de Energía Eléctrica (FIDE) - Trust for Saving Elect… | Energy Efficiency | https://cprc-clasp.ngo/index.php/policies/sello-fide-no-4122-set-top-boxes | https://www.fide.org.mx/wp-content/uploads/sello-fide/especificaciones/esp4122_03.pdf
Sello FIDE No. 4146 - Audio and Video Systems | This endorsement label establishes specifications for audio visual systems: home theater systems, DVD players, and Blu-ray players operating at nominal voltages of 110, 115, 127, 220, 230V, at a nominal frequency of 60Hz. | Mexico | Home Theater Equipment, DVD¦Blu-Ray Players | Voluntary | Endorsement Label | Entered into force, Revised | 2008 | 2009 | September 2022 | Electricity | NMX-I-122-NYCE / NOM-001-SCFI / NOM-008-SCFI / NOM-024-SCFI / IEC 62087 | Fideicomiso para el Ahorro de Energía Eléctrica (FIDE) - Trust for Saving Elect… | Energy Efficiency | https://cprc-clasp.ngo/index.php/policies/sello-fide-no-4146-audio-and-video-systems | https://www.fide.org.mx/wp-content/uploads/sello-fide/especificaciones/esp4146.pdf
Sello FIDE No. 4167 - Uninterruptible Power Supplies | This endorsement label establishes specifications for uninterruptible power systems (UPS) in standby, interactive and double conversion line, with nominal supply voltage of 120 V to 480 V to deliver regulated voltage of 120 V up to 480 V and a frequency of 60 Hz. | Mexico | Uninterruptable Power Supply | Voluntary | Endorsement Label | Entered into force, Revised | 2010 | 2012 | September 2022 | Electricity | NMX-I-163-NYCE / NOM-001-SCFI / IEC 62040-3 / CAN/CSA C813.1-01 | Fideicomiso para el Ahorro de Energía Eléctrica (FIDE) - Trust for Saving Elect… | Energy Efficiency | https://cprc-clasp.ngo/index.php/policies/sello-fide-no-4167-uninterruptible-power-supplies | https://www.fide.org.mx/wp-content/uploads/sello-fide/especificaciones/esp4167_01.pdf
Sello FIDE No. 4176 - Solar Inverters | This endorsement label establishes specifications for single-phase inverters, pure or modified sine wave, with an input voltage of 12, 24 or 48 VDC and an output voltage from 110 VAC to 240 VAC, 60 HZ, with a power output from 100W to 5kW and for stand alone operation or for connection to a low voltage network. | Mexico | Solar Inverters | Voluntary | Endorsement Label | Entered into force, Revised | 2011 | 2022 | September 2022 | Electricity, Solar | NOM-008-SCFI / NMX-J-655/2-ANCE / NMX-J-656/1-ANCE / NMX-J-676-ANCE-2013 / RES/142/2017 / ACUERDO / EN 50530 / IEC 61683 / UL 1741 / AS 4777.2 / CSA 22.2 No. 107.1-M91 / IEEE Std. 1547 / IEEE Std. 1547.1 / IEEE Std. 929 (PV) / EN 50438 / IEC 61727 / AS 4777.3 / IEC 61000-6-1 / IEC 61000-6-3 / CFR 47, FCC Part. 15 | Fideicomiso para el Ahorro de Energía Eléctrica (FIDE) - Trust for Saving Elect… | Energy Efficiency, Off-Grid | https://cprc-clasp.ngo/index.php/policies/sello-fide-no-4176-solar-inverters | https://www.fide.org.mx/wp-content/uploads/sello-fide/especificaciones/ESP076.pdf
SI 4665-2 PERFORMANCE OF EXTERNAL POWER SUPPLIES: MINIMUM ENERGY PERFORMANCE STANDARD (MEPS) REQUIREMENTS | Power converters covered under this standard include all single-voltage EPSs with nameplate output power up to 250 watts. Notable exclusions are devices with batteries that attach directly, replacements, and medical devices. | Israel | External Power Supply | Mandatory | Comparative Label, Minimum Performance Standard | Entered into force, Revised | 2007 | 2011 | October 2022 | Electricity | SI 4665-1 | Standards Institute of Israel (SII) | Energy Efficiency | https://cprc-clasp.ngo/index.php/policies/si-4665-2-performance-external-power-supplies-minimum-energy-performance-standard-meps | https://portal.sii.org.il/heb/standardization/teken/?tid=98e117b6-728e-4ade-95e3-47864f20c486
SI 62301 Home Appliances - Power measurement in standby mode | Regulation for maximum consumption in stand by mode for electrical appliances for domestic and office electric appliances | Israel | Stand-by and networked devices | Mandatory | Minimum Performance Standard | Entered into force, Revised | 2012 | 2013 | October 2022 | Electricity | IEC 62301 | Standards Institute of Israel (SII) | Energy Efficiency | https://cprc-clasp.ngo/index.php/policies/si-62301-home-appliances-power-measurement-standby-mode | https://portal.sii.org.il/heb/standardization/teken/?tid=42cf5977-833f-4556-81d1-3f739af9bad8
SI 69 Electric water heaters | This policy applies to thermostatically controlled and thermally insulated heaters. | Israel | Storage Water Heaters | Mandatory | Comparative Label, Minimum Performance Standard | Entered into force, Revised | 1986 | 2012 | October 2022 | Electricity, Solar |  | Ministry of National Infrastructures, Energy and Water Resources | Energy Efficiency | https://cprc-clasp.ngo/index.php/policies/si-69-electric-water-heaters | https://portal.sii.org.il/heb/standardization/teken/?tid=cf61e979-6101-4ea0-958f-a9e4c998a5a5
Singapore Green Labeling Scheme: Personal Computers | This policy establishes criteria to label Personal Computers (PCs). These criteria include requirements for the following with a rated voltage of not more than 250 VAC: computer system unit; display (monitor); personal computer set combination system including units Computer System Unit, display (monitor), keyboard, and mouse; and portable computer such as notebook (notebook or laptop), tablet (tablet or slate). | Singapore* | Information Technology | Voluntary | Endorsement Label | Entered into force |  |  | October 2022 | Electricity |  | Singapore Environment Council | Energy Efficiency | https://cprc-clasp.ngo/index.php/policies/singapore-green-labeling-scheme-personal-computers | https://www.sgls.sec.org.sg/categoryinfo.php?cid=82
Singapore Green Labeling Scheme: Photocopiers, Printers, Fax Machines & Multifunctional Devices | This policy establishes grading criteria for Copying Machines, Printers, Fax Machines, and Multifunctional Devices (MFDs) based on environmental, performance, and health parameters. These criteria include requirements for standard-sized monochromatic and color office machines based on electrophotography (including laser and LED) and inkjet marking technologies. Standard-sized machines are those that primarily print or copy on regular-sized (e.g., A4 / 8.5 x 11) paper and envelopes. Large-format office machines are also included in this category. | Singapore* | Other-Electronics | Voluntary | Endorsement Label | Entered into force |  |  | October 2022 | Electricity |  | Singapore Environment Council | Energy Efficiency | https://cprc-clasp.ngo/index.php/policies/singapore-green-labeling-scheme-photocopiers-printers-fax-machines-multifunctional-devices | https://www.sgls.sec.org.sg/categoryinfo.php?cid=38
Singapore Green Labeling Scheme: Televisions Sets | This category establishes criteria for mains-powered television sets consisting of a unit whose main purpose is to receive, reproduce and, if applicable, decode television signals. | Singapore* | Televisions | Voluntary | Endorsement Label | Entered into force, Revised | 2012 | 2012 | January 2016 | Electricity |  | Singapore Environment Council | Energy Efficiency | https://cprc-clasp.ngo/index.php/policies/singapore-green-labeling-scheme-televisions-sets | https://www.sgls.sec.org.sg/
Singapore Green Labelling Scheme: Hot Water Storage Tanks | This scope for certification under this category includes hot-water storage tanks such as thermal solar systems and components, including water heaters, water heating installations, and storage water heaters for drinking water. | Singapore* | Storage Water Heaters | Voluntary | Endorsement Label | Entered into force, New | 2017 |  | November 2020 | Electricity, Solar |  | Singapore Environment Council | Energy Efficiency | https://cprc-clasp.ngo/index.php/policies/singapore-green-labelling-scheme-hot-water-storage-tanks | https://www.sgls.sec.org.sg/categoryinfo.php?cid=58
Singapore Green Labelling Scheme: Photovoltaic Equipment | This category establishes criteria for products for indoor and outdoor use, powered by solar (or light) energy using a rechargeable electrochemical storage system are included within the scope of this category based on environmental, performance, and health parameters. | Singapore* | Small-Solar Powered Electronics | Voluntary | Endorsement Label | Entered into force, New | 2017 |  | November 2020 | Solar |  | Singapore Environment Council | Energy Efficiency | https://cprc-clasp.ngo/index.php/policies/singapore-green-labelling-scheme-photovoltaic-equipment | https://www.sgls.sec.org.sg/categoryinfo.php?cid=71
Singapore Green Labelling Scheme: Solar-Powered Products | The scope of certification under this category includes solar powered products such as watches/clocks, caliper gauges, desktop and pocket calculators, scales for small utilisation, e.g. letter, parcel, bathroom and kitchen scales, titrating devices, toys, solar construction kits, solar training kits, and solar experimental kits. | Singapore* | Small-Solar Powered Electronics, Solar Energy Kits | Voluntary | Endorsement Label | Entered into force, New | 2017 |  | November 2020 | Solar |  | Singapore Environment Council | Energy Efficiency | https://cprc-clasp.ngo/index.php/policies/singapore-green-labelling-scheme-solar-powered-products | https://www.sgls.sec.org.sg/categoryinfo.php?cid=62
SLS 1580 Minimum energy performance for computers | SLS 1580 Minimum energy performance for computers | Sri Lanka | Computers | Voluntary | Comparative Label, Minimum Performance Standard | Entered into force, New | 2018 |  | February 2021 | Electricity |  | Sri Lanka Sustainable Energy Authority | Energy Efficiency | https://cprc-clasp.ngo/index.php/policies/sls-1580-minimum-energy-performance-computers | https://www.slsi.lk/index.php?option=com_slstandards&view=standard&tmpl=component&sri_lankan_standard_id=2433&lang=en
SRO 604(I)/2019 Import Policy on Solar Equipment | Solar PV panels, inverters, charge controllers, junction boxes, cables and standalone solar products including solar kits, solar water pumps, solar water heaters and solar cookers. No policy link available. | Pakistan | Solar Inverters, Solar Stoves, Solar Water Pumps, Solar Energy Kits | Mandatory | Minimum Performance Standard | Entered into force, New | 2019 |  | October 2019 | Solar |  | National Energy Efficiency and Conservation Authority (NEECA) | Energy Efficiency, Off-Grid, Productive Use | https://cprc-clasp.ngo/index.php/policies/sro-604i2019-import-policy-solar-equipment | https://www.commerce.gov.pk/wp-content/uploads/2019/06/SRO-604.pdf
Standard NOM-003-ENER-2011 - Domestic and Commercial Water Heaters | This policy covers labeling and minimum efficiency requirements for domestic and commercial water heaters which use LPG or natural gas with a heat load | Mexico | Instantaneous Water Heaters, Storage Water Heaters | Mandatory | Comparative Label, Minimum Performance Standard | Entered into force, New | 2011 |  | September 2022 | Gas | NOM-003-ENER-2011 | Comision Nacional para el Uso Eficiente de la Energia (CONUEE, National Commiss… | Energy Efficiency | https://cprc-clasp.ngo/index.php/policies/standard-nom-003-ener-2011-domestic-and-commercial-water-heaters | http://www.dof.gob.mx/normasOficiales/4458/sener/sener.htm
Standard NOM-032-ENER-2013 - Electrical Equipment in Standby Mode | This policy covers labeling and minimum efficiency requirements for various appliances and equipment in standby mode. | Mexico | Stand-by and networked devices | Mandatory | Comparative Label, Minimum Performance Standard | Entered into force, New | 2014 |  | September 2022 | Electricity | NOM-008-SCFI-2002 / NOM-024-SCFI-1998 | Comision Nacional para el Uso Eficiente de la Energia (CONUEE, National Commiss… | Energy Efficiency | https://cprc-clasp.ngo/index.php/policies/standard-nom-032-ener-2013-electrical-equipment-standby-mode | http://www.dof.gob.mx/nota_detalle.php?codigo=5330530&fecha=23/01/2014
Supreme Decree No. 004-2016-EM - Measures for the efficient use of energy | This policy establishes the guidelines and / or technical specifications of the most efficient technologies for energy equipment for the following: lamps, ballasts for fluorescent lamps, refrigeration appliances, boilers, asynchronous three-phase electric motors or induction with squirrel cage rotor, washing machines, dryers of household drum, air conditioners, and water heaters. | Peru | Clothes Dryers, Washer and Dryers, Washing Machines, Fluorescent and HID Lighting, 3-Phase Motors, Boilers and Furnaces, Instantaneous Water Heaters, Storage Water Heaters | Mandatory | Minimum Performance Standard | Entered into force, New | 2016 |  | October 2022 | Electricity |  | Ministry of Energy and Mines (MINEM) | Energy Efficiency | https://cprc-clasp.ngo/index.php/policies/supreme-decree-no-004-2016-em-measures-efficient-use-energy | http://busquedas.elperuano.com.pe/normaslegales/decreto-supremo-que-aprueba-medidas-para-el-uso-eficiente-de-decreto-supremo-n-004-2016-em-1344833-2/
Supreme Decree No. 009-2017-EM Technical Regulation on the Labeling of Energy Efficiency to Energy Products. | This decree specifies labeling requirements for lamps for domestic use, ballasts for fluorescent lamps, refrigeration appliances, boilers, electric motors, clothes washers, drum dryers, air conditioning equipment, calculation method for air conditioners, gas and electric storage water heaters, and gas and electric instantaneous water heaters. | Peru | Clothes Dryers, Washer and Dryers, Washing Machines, Tubular Lamps, Non-Directional lamps, Directional Lamps, Fluorescent and HID Lighting, Boilers and Furnaces, Room ACs - Stationary ACs, Instantaneous Water Heaters, Storage Water Heaters, Wine Chillers, Refrigerators-Freezers, Freezers-only | Mandatory | Comparative Label | Entered into force, New | 2017 |  | October 2022 | Electricity, Gas |  | Ministry of Energy and Mines (MINEM) | Energy Efficiency, Industrial Sector | https://cprc-clasp.ngo/index.php/policies/supreme-decree-no-009-2017-em-technical-regulation-labeling-energy-efficiency-energy | http://www.minem.gob.pe/_legislacionM.php?idSector=12&idLegislacion=11301Panama
TCVN 11848:2021 - Notebook computers | This standard specifies energy efficiency requirements and methods for determining energy consumption for laptops, two-in-one laptops, all-in-one laptops, tablets, and mobile workstations. This standard does not apply to client computers, mobile client computers, mobile gaming consoles, point-of-sale (POS) machines, and tablets used in point-of-sale machines. This standard was adopted on 28 December 2021. It will enter into force on 1 January 2025. | Vietnam* | Computers | Mandatory | Minimum Performance Standard | Entered into force, Revised | 2017 | 2021 | January 2024 | Electricity | TCVN 11847:2017 , IEC 62623:2012 , IEC 61966-2-1 | Ministry of Industry and Trade (MOIT) | Energy Efficiency | https://cprc-clasp.ngo/index.php/policies/tcvn-118482021-notebook-computers | https://static.luatvietnam.vn/xem-noi-dung-file-tieu-chuan-viet-nam-tcvn-11848-2021-bo-khoa-hoc-va-cong-nghe-238464-d3/uploaded/VIETLAWFILE/2022/12/TCVN_11848_2021_TCDLCL_191222115003.pdf.aspx
TCVN 13371:2021 - Desktop computers | This policy specifies energy efficiency requirements and methods for determining energy consumption for desktop computers, including integrated desktop computers. This standard does not apply to point-of-sale (POS) terminals, workstations, and client computers. This policy enters into force on 1 January 2025. | Vietnam* | Computers | Mandatory | Minimum Performance Standard | Entered into force, Revised | 2017 | 2021 | January 2024 | Electricity | TCVN 11847:2017 , IEC 62623:2012 , IEC 61966-2-1 | Ministry of Industry and Trade (MOIT) | Energy Efficiency | https://cprc-clasp.ngo/index.php/policies/tcvn-133712021-desktop-computers | https://tieuchuan.vsqi.gov.vn/tieuchuan/view?sohieu=TCVN+13371%3A2021
TCVN 7898:2018 Storage water heaters - energy efficiency and test methods | This document specifies the MEPS, test methods, and star ratings for storage water heaters. | Vietnam* | Storage Water Heaters | Mandatory | Minimum Performance Standard | Entered into force, Revised | 2009 | 2018 | January 2024 | Electricity |  | Ministry of Industry and Trade (MOIT) | Energy Efficiency | https://cprc-clasp.ngo/index.php/policies/tcvn-78982018-storage-water-heaters-energy-efficiency-and-test-methods | https://thuvienphapluat.vn/TCVN/Dien-dien-tu/TCVN-7898-2018-Binh-dun-nuoc-nong-co-du-tru-dung-cho-muc-dich-gia-dung-918007.aspx
TCVN 8251:2009 Solar water heaters - energy efficiency and test methods | This document specifies the minimum thermal absorber efficiency and test methods for solar water heaters. | Vietnam* | Storage Water Heaters | Mandatory | Minimum Performance Standard | Entered into force, New | 2009 |  | August 2019 | Solar |  | Ministry of Industry and Trade (MOIT) | Energy Efficiency | https://cprc-clasp.ngo/index.php/policies/tcvn-82512009-solar-water-heaters-energy-efficiency-and-test-methods | https://vanbanphapluat.co/tcvn-8251-2009-thiet-bi-dun-nuoc-nong-bang-nang-luong-mat-troi
TCVN 9508:2012 Computer monitors - energy efficiency | This document specifies the MEPS and test methods for computer monitors. | Vietnam* | Displays | Mandatory | Minimum Performance Standard | Entered into force, Revised | 2012 | 2015 | January 2024 | Electricity | IEC 62301:2011 | Ministry of Industry and Trade (MOIT) | Energy Efficiency | https://cprc-clasp.ngo/index.php/policies/tcvn-95082012-computer-monitors-energy-efficiency | https://vanbanphapluat.co/tcvn-9508-2012-man-hinh-may-tinh-hieu-suat-nang-luong
TCVN 9509:2012 Printers - energy efficiency | This document specifies the MEPS and test methods for printers. | Vietnam* | Imaging Equipment | Mandatory | Minimum Performance Standard | Entered into force, Revised | 2012 | 2015 | January 2024 | Electricity | IEC 62301:2011 | Ministry of Industry and Trade (MOIT) | Energy Efficiency | https://cprc-clasp.ngo/index.php/policies/tcvn-95092012-printers-energy-efficiency | https://vanbanphapluat.co/tcvn-9509-2012-may-in-hieu-suat-nang-luong
TCVN 9510:2012 Copiers - energy efficiency | This document specifies the MEPS and test methods for copiers. | Vietnam* | Imaging Equipment | Mandatory | Minimum Performance Standard | Entered into force, New | 2012 |  | January 2024 | Electricity | IEC 62301:2011 | Ministry of Industry and Trade (MOIT) | Energy Efficiency | https://cprc-clasp.ngo/index.php/policies/tcvn-95102012-copiers-energy-efficiency | https://vanbanphapluat.co/tcvn-9510-2012-may-photocopy-hieu-suat-nang-luong
TCVN 9536: 2021: Television Sets - Energy Efficiency | This standard applies to television sets with a rated power of less than 1 000 W, consisting of a display and one or more receivers/tuners in the same or separate housing. It also applies to TV/VCR, TV/DVD, combined TV/VCR/DVD sets. It does not apply to television sets with computer, OCAP, IP and other television receivers with special functions. This standard specifies minimum energy efficiency levels and energy efficiency classes for television sets. It replaces TCVN 9536:2012 and has been effective since April 2025. | Vietnam* | Televisions | Mandatory | Minimum Performance Standard | Entered into force, Revised | 2012 | 2021 | August 2025 | Electricity |  | Ministry of Industry and Trade (MOIT) | Energy Efficiency | https://cprc-clasp.ngo/index.php/policies/tcvn-9536-2021-television-sets-energy-efficiency | https://tieuchuan.vsqi.gov.vn/tieuchuan/view?sohieu=TCVN%209536:2021
TCVN 9536:2012 Television sets - energy efficiency | This document specifies the MEPS, test methods, and star ratings for television sets. | Vietnam* | Televisions | Mandatory | Minimum Performance Standard | Superseded | 2012 | 2015 | August 2019 | Electricity |  | Ministry of Industry and Trade (MOIT) | Energy Efficiency | https://cprc-clasp.ngo/index.php/policies/tcvn-95362012-television-sets-energy-efficiency | https://vanbanphapluat.co/tcvn-9536-2012-may-thu-hinh-hieu-suat-nang-luong
TCVN 9536:2012: Televisions | This policy defines minimum energy performance standards for televisions. | Vietnam* | Televisions | Mandatory | Minimum Performance Standard | Entered into force, New | 2012 |  | January 2024 | Electricity |  | Ministry of Industry and Trade (MOIT) | Energy Efficiency | https://cprc-clasp.ngo/index.php/policies/tcvn-95362012-televisions | https://vanbanphapluat.co/tcvn-9537-2012-may-thu-hinh-xac-dinh-hieu-suat-nang-luong
Technical Regulation on Labeling | Room air conditioners, washing machines, 1 and 3 phase induction motors, and refrigeration equipment | Cuba | Washing Machines, Non-Directional lamps, Directional Lamps, Fluorescent and HID Lighting, 3-Phase Motors, 1-Phase Motors, Storage Water Heaters, Refrigerators-Freezers | Mandatory | Comparative Label | Entered into force, Revised | 2009 | 2016 | December 2020 | Electricity, Gas |  | Ministry of Energy and Mines | Energy Efficiency | https://cprc-clasp.ngo/index.php/policies/technical-regulation-labeling | https://www.minenergia.gov.co/documents/10192/24237146/Anexo+General+RETIQ+U%CC%81ltima+Versio%CC%81n.pdf
Thai Green Label Scheme - Air Cleaners TGL-91-14 | These criteria shall apply to air purifiers for residential or similar purposes with a rated voltage not exceeding 250 V for single-phase alternating current (AC). | Thailand | Electronics, Other-Electronics, Air Cleaners | Voluntary | Endorsement Label | Entered into force, New | 2014 |  | April 2022 | Electricity | TIS 1516 (or IEC 60335-2-65) | Thailand Environment Institute (TEI) | Energy Efficiency | https://cprc-clasp.ngo/index.php/policies/thai-green-label-scheme-air-cleaners-tgl-91-14 | http://www.tei.or.th/greenlabel/download/TGL-91-14.pdf
Thai Green Label Scheme - Computer TGL-12-R2-15 | These criteria shall apply to personal computers (PC) and computers that can be portable and can be divided into 4 types. | Thailand | Computers | Voluntary | Endorsement Label | Entered into force, Revised | 1997 | 2015 | December 2020 | Electricity | TIS 1561 , TIS 1956 , TIS 1448 , IEC 62301 | Thailand Environment Institute (TEI) | Energy Efficiency | https://cprc-clasp.ngo/index.php/policies/thai-green-label-scheme-computer-tgl-12-r2-15 | http://www.tei.or.th/greenlabel/download/TGL-12-R2-15.pdf
Thai Green Label Scheme - Digital Projectors TGL-81-R1-17 | These criteria shall apply to digital projectors with display technology such as Liquid Crystal Display (LCD), Digital Light Processing (DLP), Liquid Crystal on Silicon (LCOS), or Silicon X‐tal Reflective Display (SXRD). | Thailand | Projectors | Voluntary | Endorsement Label | Entered into force, Revised | 2013 | 2018 | March 2022 | Electricity | TIS 1195 , TIS 1956 (or CISPR 32, EN 55032) | Thailand Environment Institute (TEI) | Energy Efficiency | https://cprc-clasp.ngo/index.php/policies/thai-green-label-scheme-digital-projectors-tgl-81-r1-17 | http://www.tei.or.th/greenlabel/download/TGL-81-R1-17.pdf
Thai Green Label Scheme - Facsimile machine TGL-36-R1-12 | These criteria shall apply to a stand-alone fax machine, a combined printer/facsimile, a multi-purpose fax machine. (multifunctional units). | Thailand | Imaging Equipment | Voluntary | Endorsement Label | Entered into force, Revised | 2003 | 2012 | March 2022 | Electricity | IEC 60950-1 (or TIS 1561) , CISPR 22 (or TIS 1956, EN 55022) | Thailand Environment Institute (TEI) | Energy Efficiency | https://cprc-clasp.ngo/index.php/policies/thai-green-label-scheme-facsimile-machine-tgl-36-r1-12 | http://www.tei.or.th/greenlabel/download/TGL-36-R1-12.pdf
Thai Green Label Scheme - Faucets and water saving equipment TGL-11-R3-17 | These criteria shall apply to faucets and water-saving equipment including faucets for sinks, faucets for washbasins, self-closing faucets for washbasins, automatic faucets for sanitary wares, shower units, rinsing sprays, flush valves for urinals, and flush valves for toilets. | Thailand | Taps or Faucets | Voluntary | Endorsement Label | Entered into force, Revised | 2011 | 2017 | March 2022 | Water | TIS 2067, TIS 1277 (faucets for sinks) , TIS 2067, TIS 1278 (faucets for wash basins) , TIS 2067, TIS 1377 (self-closing faucets for wash basins) , TIS 2147 (automatic faucets for sanitary wares) , TIS 2066, TIS 1187 (shower units) , TIS 1497 (rinsing sprays) , TIS 1094 (flush valves for urinals) , TIS 1093 (flush valves for toilets) | Thailand Environment Institute (TEI) | Water Efficiency | https://cprc-clasp.ngo/index.php/policies/thai-green-label-scheme-faucets-and-water-saving-equipment-tgl-11-r3-17 | http://www.tei.or.th/greenlabel/download/TGL-11-R3-17.pdf
Thai Green Label Scheme - Hair Dryers TGL-84-13 | These criteria shall apply to personal or animal hair dryers with a rated voltage not exceeding 250 V for home, shop, industrial, farm use, or similar purposes. | Thailand | Hair Dryers | Voluntary | Endorsement Label | Entered into force, New | 2013 |  | October 2018 | Electricity | TIS 1985 , IEC 61855 , IEC 60704-1 , IEC 60704-2-9 , IEC 60704-3 | Thailand Environment Institute (TEI) | Energy Efficiency | https://cprc-clasp.ngo/index.php/policies/thai-green-label-scheme-hair-dryers-tgl-84-13 | http://www.tei.or.th/greenlabel/download/TGL-84-13.pdf
Thai Green Label Scheme - Hand dryers TGL-65-12 | These criteria shall apply to automatic sensor-based hand dryers for residential and similar purposes with a rated voltage not exceeding 250 volts. | Thailand | Hand Dryers | Voluntary | Endorsement Label | Entered into force, New | 2012 |  | March 2022 | Electricity | TIS 1985 , CISPR 14-1 , CISPR 14-2 , IEC 62301 | Thailand Environment Institute (TEI) | Energy Efficiency | https://cprc-clasp.ngo/index.php/policies/thai-green-label-scheme-hand-dryers-tgl-65-12 | http://www.tei.or.th/greenlabel/download/TGL-65-12.pdf
Thai Green Label Scheme - Instantaneous Water Heater TGL-95-14 | These criteria shall apply to single-point and multi-point instantaneous electric water heaters. The rated single-phase AC voltage does not exceed 250 V. | Thailand | Instantaneous Water Heaters | Voluntary | Endorsement Label | Entered into force, New | 2014 |  | March 2022 | Electricity | TIS 1693 | Thailand Environment Institute (TEI) | Energy Efficiency | https://cprc-clasp.ngo/index.php/policies/thai-green-label-scheme-instantaneous-water-heater-tgl-95-14 | http://www.tei.or.th/greenlabel/download/TGL-95-14.pdf
Thai Green Label Scheme - Photocopiers TGL-27-R4-15 | These criteria shall apply to all sizes of dry system copiers and multifunction copiers for both color and monochrome copies, which are operated manually and/or automatically (exclude copiers without photoreceptor drums). | Thailand | Imaging Equipment | Voluntary | Endorsement Label | Entered into force, New | 2018 |  | March 2022 | Electricity | TIS 1561 (or IEC 60950 part 1, EN 60950-1) | Thailand Environment Institute (TEI) | Energy Efficiency | https://cprc-clasp.ngo/index.php/policies/thai-green-label-scheme-photocopiers-tgl-27-r4-15 | http://www.tei.or.th/greenlabel/en/download/TGL-27-R4-15.pdf
Thai Green Label Scheme - Product Printer TGL-37-R2-15 | These criteria shall apply to products that create pictures, texts and graphics on paper, and receives information from a single user or networked computer or other equipment (such as a digital camera). | Thailand | Imaging Equipment | Voluntary | Endorsement Label | Entered into force, New | 2018 |  | March 2022 | Electricity | TIS 1561 (or IEC 60950 part 1, EN 60950-1) , TIS 1956 (or CISPR 22, EN 55022) | Thailand Environment Institute (TEI) | Energy Efficiency | https://cprc-clasp.ngo/index.php/policies/thai-green-label-scheme-product-printer-tgl-37-r2-15 | http://www.tei.or.th/greenlabel/en/download/TGL-37-R2-15.pdf
Thai Green Label Scheme - Secondary Batteries for Portable Applications TGL-67-12 | These criteria shall apply to secondary batteries containing alkaline or other non-acid electrolytes for portable use by categorizing secondary batteries into two systems: 1. Nickel systems (covers only nickel-cadmium batteries and nickel-metal hydride batteries), and 2. Lithium systems. | Thailand | External Power Supply | Voluntary | Endorsement Label | Entered into force, New | 2012 |  | March 2022 | Electricity | TIS 2217 (Secondary batteries) , TIS 2218 or IEC 61960 (or EN 61960, JIS C 8711) (Lithium) , IEC 61951-1 (or EN 61951-1) (Nickel-Cadmium) , IEC 61951-2 (or EN 61951-2) (Nickel-metal hydride) | Thailand Environment Institute (TEI) | Energy Efficiency | https://cprc-clasp.ngo/index.php/policies/thai-green-label-scheme-secondary-batteries-portable-applications-tgl-67-12 | http://www.tei.or.th/greenlabel/download/TGL-67-12.pdf
Thai Green Label Scheme - Televisions TGL-34-R1-12 | These criteria shall apply to a television set that is powered by the mains power and is a device that serves to receive displays images and sounds transmission (e.g. analogue or digital), with display methods such as Liquid Crystal Display (LCD), Plasma Display Panel (PDP), Light-emitting-diode (LED), or LED-backdrop LCD or Organic Light-Emitting Devices (OLED), excluding Cathode Ray Tube (CRT) display systems and battery-operated portable television set. | Thailand | Televisions | Voluntary | Endorsement Label | Entered into force, Revised | 2004 | 2012 | March 2022 | Electricity | TIS 1195 | Thailand Environment Institute (TEI) | Energy Efficiency | https://cprc-clasp.ngo/index.php/policies/thai-green-label-scheme-televisions-tgl-34-r1-12 | http://www.tei.or.th/greenlabel/download/TGL-34-R1-12.pdf
Thai Green Label Scheme - Uninterruptible Power System TGL-106-15 | These criteria shall apply to uninterrupted power system (UPS) products that have electrical energy storage devices in the DC connection. | Thailand | Uninterruptable Power Supply | Voluntary | Endorsement Label | Entered into force, New | 2015 |  | March 2022 | Electricity | TIS 1291 P 3 | Thailand Environment Institute (TEI) | Energy Efficiency | https://cprc-clasp.ngo/index.php/policies/thai-green-label-scheme-uninterruptible-power-system-tgl-106-15 | http://www.tei.or.th/greenlabel/download/TGL-106-15.pdf
Thai Green Label Scheme - Vacuum TGL-64-12 | These criteria shall apply to horizontal canister vacuum cleaners for residential use or similar purpose with a rated voltage not exceeding 250 volts. | Thailand | Vacuum Cleaners | Voluntary | Endorsement Label | Entered into force, New | 2012 |  | March 2022 | Electricity | TIS 1522 , IEC 60335-2-2 | Thailand Environment Institute (TEI) | Energy Efficiency | https://cprc-clasp.ngo/index.php/policies/thai-green-label-scheme-vacuum-tgl-64-12 | http://www.tei.or.th/greenlabel/download/TGL-64-12.pdf
Thai Green Label Scheme - Video Media Players / Recorders TGL-39-04 | These criteria shall apply to mains-powered electronic equipment designed to reproduce video-audio signals recorded in data storage media video cassette tape, VCD, DVD, etc. in connection with other visual display units and sound speaker units such as TVs. | Thailand | DVD¦Blu-Ray Players | Voluntary | Endorsement Label | Entered into force, New | 2004 |  | March 2022 | Electricity | Certificate of conformity and test results. (with quality and environmental requirements). , Standby power consumption of the applied product shall comply with the following requirements: The power consumption of the applied product in on-mode not exceeded 15W. Exempted from this are audio-DVD combination units. | Thailand Environment Institute (TEI) | Energy Efficiency | https://cprc-clasp.ngo/index.php/policies/thai-green-label-scheme-video-media-players-recorders-tgl-39-04 | http://www.tei.or.th/greenlabel/en/download/TGL-39-04.pdf
The Ecodesign for Energy-Related Products and Energy Information Regulations 2021 (UK regulation): Electronic Displays including Televisions | This policy applies to electronic displays, including televisions, monitors, and digital signage displays. | United Kingdom | Televisions, Projectors, Displays | Mandatory | Minimum Performance Standard | Entered into force, New | 2021 |  | October 2023 | Electricity |  |  | Energy Efficiency | https://cprc-clasp.ngo/index.php/policies/ecodesign-energy-related-products-and-energy-information-regulations-2021-uk-regulation | https://www.legislation.gov.uk/uksi/2021/745/contents/made
The Energy Efficiency Label No.5 for Air Purifiers | This policy defines energy efficiency level criteria and test standards for air purifiers. The scope of air purifiers includes air purifiers, split type, cooled with air, according to the following types: mechanical air cleaners, ion air purifiers (ionic air cleaners), and combined air purifiers. The policy applies to air purifiers intended for use in homes or places with similar purposes such as offices, and shops. The number 5 efficiency criteria for an air cleaner with an area of use less than or equal to 50m2 is set at greater than or equal to 7.5 baht/year (annual electricity cost). | Thailand | Air Cleaners | Voluntary | Comparative Label | New | 2021 |  | December 2023 | Electricity | TIS 3061-2020 , ANSI/AHAM AC-3-2009 | Electricity Generating Authority of Thailand | Energy Efficiency | https://cprc-clasp.ngo/index.php/policies/energy-efficiency-label-no5-air-purifiers-0 | https://labelno5.egat.co.th/home/%e0%b9%80%e0%b8%81%e0%b8%93%e0%b8%91%e0%b9%8c%e0%b8%9b%e0%b8%a3%e0%b8%b0%e0%b8%aa%e0%b8%b4%e0%b8%97%e0%b8%98%e0%b8%b4%e0%b8%a0%e0%b8%b2%e0%b8%9e%e0%b8%9e%e0%b8%a5%e0%b8%b1%e0%b8%87%e0%b8%87%e0%b8%b2/
The Energy Efficiency Label No.5 for electric water heaters | This program covers electric water heater types: instantaneous water heaters -- single point, and multipoint. | Thailand | Instantaneous Water Heaters | Voluntary | Comparative Label | Entered into force, Revised | 2012 | 2019 | November 2020 | Electricity | TIS 1693-2547 , TIS 1375-2547 | Electricity Generating Authority Thailand (EGAT) | Energy Efficiency | https://cprc-clasp.ngo/index.php/policies/energy-efficiency-label-no5-electric-water-heaters | http://labelno5.egat.co.th/new58/wp-content/uploads/2019/shortforweb/wh.pdf
The Energy Sources Regulations-Maximum Electric Output for a Television Receiver, 2011 | It covers computers | Israel | Set Top Boxes (STB) | Mandatory | Minimum Performance Standard | Entered into force, Revised | 2011 | 2011 | October 2022 | Electricity | SI 62087 | Standards Institute of Israel (SII) | Energy Efficiency | https://cprc-clasp.ngo/index.php/policies/energy-sources-regulations-maximum-electric-output-television-receiver-2011 | http://energy.gov.il/English/LegislationLibraryE1/ECTV.doc
The Hong Kong Voluntary Energy Efficiency Labelling Scheme for Computers | Computers under this labelling scheme include desktops, towers or mini-towers, or portable units. These include high-end desktop computers, personal computers, workstations, network computer desktops, X terminal controllers, computer-based point-of-sale retail terminals and tablet PCs. To qualify, the unit must be capable of being powered from a wall outlet, but this does not preclude units that are capable of being powered from a wall outlet and also from a battery. This definition is intended primarily to cover computers sold for use in businesses or homes. | Hong Kong SAR of China | Computers | Voluntary | Endorsement Label | Entered into force, Revised | 2004 | 2020 | November 2020 | Electricity | US ENERGY STAR | Electrical and Mechanical Services Department | Energy Efficiency | https://cprc-clasp.ngo/index.php/policies/hong-kong-voluntary-energy-efficiency-labelling-scheme-computers | https://www.emsd.gov.hk/filemanager/en/content_358/VEELS_Computers%202020_eng_v2.6%20(Final).pdf
The Hong Kong Voluntary Energy Efficiency Labelling Scheme for Dehumidifiers | The provisions of this scheme shall apply to self-contained, electrically operated, and mechanically refrigerated dehumidifiers that provide daily water removal capacities not exceeding 87 litres. Appliances that have larger capacity are excluded. | Hong Kong SAR of China | Dehumidifiers | Voluntary | Endorsement Label | Entered into force, Revised | 2013 | 2020 | December 2020 | Electricity | ANSI / AHAM DH-1 CAN/CSA-C749 | Energy Efficiency Office, Electrical and Mechanical Services Department (EMSD) | Energy Efficiency | https://cprc-clasp.ngo/index.php/policies/hong-kong-voluntary-energy-efficiency-labelling-scheme-dehumidifiers | https://www.emsd.gov.hk/filemanager/en/content_358/VEELS_Dehumidifiers%202020_eng_v2.5%20(Final).pdf
The Hong Kong Voluntary Energy Efficiency Labelling Scheme for Domestic Gas Instantaneous Water Heaters | Domestic Gas Instantaneous Water Heaters under this labelling scheme include domestic instantaneous water heaters which burns gas types defined in the Gas Safety Ordinance. Those domestic gas appliances having heat inputs exceeding 70kW are excluded. | Hong Kong SAR of China | Instantaneous Water Heaters | Voluntary | Endorsement Label | Entered into force, Revised | 2013 | 2020 | December 2020 | Gas | JIA F 031 EN 26:1997 GB 6932 | Electrical and Mechanical Services Department | Energy Efficiency | https://cprc-clasp.ngo/index.php/policies/hong-kong-voluntary-energy-efficiency-labelling-scheme-domestic-gas-instantaneous-water | http://www.emsd.gov.hk/emsd/e_download/pee/veels_dgiwater_heater.pdf
The Hong Kong Voluntary Energy Efficiency Labelling Scheme for Fax Machines | Both ordinary fax machines and printer-fax combinations are covered by this scheme. | Hong Kong SAR of China | Imaging Equipment | Voluntary | Endorsement Label | Entered into force, Revised | 2006 | 2020 | December 2020 | Electricity | US ENERGY STAR | Electrical and Mechanical Services Department | Energy Efficiency | https://cprc-clasp.ngo/index.php/policies/hong-kong-voluntary-energy-efficiency-labelling-scheme-fax-machines | https://www.emsd.gov.hk/filemanager/en/content_358/VEELS_Fax%20Machines%202020_eng_v2.6%20(Final).pdf
The Hong Kong Voluntary Energy Efficiency Labelling Scheme for LCD Monitors | Applies to standard LCD monitors that are designed for use with computers. The monitor must be capable of being powered from either a wall outlet or a battery unit that is sold with an AC adaptor. LCD monitors with a tuner¦receiver may qualify under this scheme as long as they are marketed and sold to consumers as computer monitors, i.e. focusing on computer monitor as the primary function; or as dual functions computer monitors and televisions. | Hong Kong SAR of China | Displays | Voluntary | Endorsement Label | Entered into force, Revised | 2003 | 2020 | December 2020 | Electricity |  | Electrical and Mechanical Services Department | Energy Efficiency | https://cprc-clasp.ngo/index.php/policies/hong-kong-voluntary-energy-efficiency-labelling-scheme-lcd-monitors | https://www.emsd.gov.hk/filemanager/en/content_358/VEELS%20-%20LCD%20Monitor%20(Eng)_2019.1.pdf
The Hong Kong Voluntary Energy Efficiency Labelling Scheme for Multifunction Devices | The provisions of this scheme shall apply to electrically operated multifunction devices intended for production of A4-sized duplicates from graphical hard copy originals as well as performing one or both of the core functions such as printing, faxing, scanning, etc. However, a device whose primary function is faxing and offers limited sheet copying capabilities, so-called single sheet convenience copying; are not covered under this scheme. | Hong Kong SAR of China | Imaging Equipment | Voluntary | Endorsement Label | Entered into force, Revised | 2001 | 2020 | December 2020 | Electricity | US ENERGY STAR | Electrical and Mechanical Services Department | Energy Efficiency | https://cprc-clasp.ngo/index.php/policies/hong-kong-voluntary-energy-efficiency-labelling-scheme-multifunction-devices | https://www.emsd.gov.hk/filemanager/en/content_358/VEELS_Multifunction%20Devices%202020_eng_v2.6%20(Final).pdf
The Hong Kong Voluntary Energy Efficiency Labelling Scheme for Photocopiers | COPY MACHINE: | Hong Kong SAR of China | Imaging Equipment | Voluntary | Endorsement Label | Entered into force, Revised | 2000 | 2020 | December 2020 | Electricity | US ENERGY STAR | Electrical and Mechanical Services Department | Energy Efficiency | https://cprc-clasp.ngo/index.php/policies/hong-kong-voluntary-energy-efficiency-labelling-scheme-photocopiers | https://www.emsd.gov.hk/filemanager/en/content_358/VEELS_Photocopiers%202020_eng_v2.6%20(Final).pdf
The Hong Kong Voluntary Energy Efficiency Labelling Scheme for Printers | Printers under this labelling scheme apply to all electrically operated black-and-white or colour printers that are capable of receiving information from single-user or networked computers and serve as hard copy output devices for production of A4-sized copies. Printers designed to handle multi-sized papers including A4-sized paper can also be qualified under this scheme provided that they can comply with the energy efficiency requirements for A4-sized paper. | Hong Kong SAR of China | Imaging Equipment | Voluntary | Endorsement Label | Entered into force, Revised | 2002 | 2020 | December 2020 | Electricity | US ENERGY STAR | Electrical and Mechanical Services Department | Energy Efficiency | https://cprc-clasp.ngo/index.php/policies/hong-kong-voluntary-energy-efficiency-labelling-scheme-printers | https://www.emsd.gov.hk/filemanager/en/content_358/VEELS_Printers%202020_eng_v2.6%20(Final).pdf
The U.S. Environmental Protection Agency (EPA) Recognition Program for Game Consoles Performance Requirements Version 1.0 | Manufacturers of products that meet the definition of Game Console are eligible for EPA recognition, with the exception of portable game consoles and game consoles incapable of rendering HD video output (video output with a display resolution of 720 lines or greater) via HDMI. | United States of America* | Game Consoles | Voluntary | Endorsement Label | Entered into force, New | 2013 |  | June 2021 | Electricity | EPA Test Method for Game Consoles; Rev. Mar-2013 | U.S. Environmental Protection Agency (EPA) | Energy Efficiency | https://cprc-clasp.ngo/index.php/policies/us-environmental-protection-agency-epa-recognition-program-game-consoles-performance | https://www.energystar.gov/products/spec/game_console_version_1_0_recognition_program_pd
TIS 2432-2555 (2012) Plugs and socket-outlets for household and similar purposes: cord extension sets | This standard applies to cord extension sets (rewirable and non-rewirable) with a rated voltage greater than 50 V but not exceeding 440 V and a rated current not exceeding 16 A, intended for household and similar purposes, either indoors or outdoors. This standard does not apply to cord extension sets with means for reeling. | Thailand | Electronics, Power Supply and Power Conversion, Power strips | Voluntary | Minimum Performance Standard | Entered into force, New | 2012 |  | April 2022 | Electricity |  | Thai Industrial Standards Institute (TISI) | Energy Efficiency | https://cprc-clasp.ngo/index.php/policies/tis-2432-2555-2012-plugs-and-socket-outlets-household-and-similar-purposes-cord-extension | https://service.tisi.go.th/fulltext/TIS-2432-2555m_Auto1849.pdf
TIS 3623-2566 Air-to-water heat pump water heaters: Energy efficiency requirements | This draft policy determines the size, required characteristics, marks and labels, sampling, judging criteria, and testing requirements of air-to-water heat pump water heaters. This policy covers water heaters and air-to-water heat pump systems with a net hot water heating capacity of no more than 36 kW. Note: This industrial product standard only includes water heaters and excludes circulation systems and hot water storage tanks. | Thailand | Water Heating | Not applicable | Minimum Performance Standard | Under development |  |  | December 2023 | Electricity |  | Thai Industrial Standards Institute | Energy Efficiency | https://cprc-clasp.ngo/index.php/policies/tis-3623-2566-air-water-heat-pump-water-heaters-energy-efficiency-requirements | https://a.tisi.go.th/t/?n=7490
Turkish Official Gazette No 28648 ¦ Environmentally Friendly Design Requirements for Servers and Data Storage Products (2019/424/EU) (SGM:2021/15) | This policy applies to servers and covers online data storage products. It does not cover: servers used in embedded applications; servers with Computers and Computer Servers Communiqué on Relevant Environmentally Friendly Design Requirements (2013/617/EU) Classified as small-scale servers according to (SGM:2021/14) servers; servers with more than four processor sockets; server devices; large servers; fully fault tolerant servers; network servers; small data storage products; big data storage products. This policy is a transposition of Commission Regulation (EU) 2019/424. | Turkey | Servers | Voluntary | Minimum Performance Standard | Entered into force, New | 2021 |  | December 2023 | Electricity | Commission Regulation (EU) 2019/424 | Ministry of Energy and Natural Resources | Energy Efficiency | https://cprc-clasp.ngo/index.php/policies/turkish-official-gazette-no-28648-environmentally-friendly-design-requirements-servers-and
Turkish Official Gazette No 29236 ¦ transposition of EC 666-2013 | This Regulation establishes eco-design requirements for the placing on the market of electric mains-operated vacuum cleaners including hybrid vacuum cleaners. | Turkey | Vacuum Cleaners | Voluntary | Minimum Performance Standard | Entered into force, New | 2015 |  | December 2023 | Electricity | Commission Delegated Regulation EU No 666-2013 of 8 July 2013 | Ministry of Energy and Natural Resources | Energy Efficiency | https://cprc-clasp.ngo/index.php/policies/turkish-official-gazette-no-29236-transposition-ec-666-2013 | https://www.resmigazete.gov.tr/eskiler/2015/01/20150114.pdf
Turkish Official Gazette No 29564 - Amending No 29236 ¦ transposition of EC 665-2013 | This Regulation establishes requirements for the labelling and the provision of supplementary product information for electric mains-operated vacuum cleaners including hybrid vacuum cleaners. | Turkey | Vacuum Cleaners | Voluntary | Comparative Label | Entered into force, New | 2015 |  | September 2018 | Electricity | Commission Delegated Regulation EU No 665-2013 of 3 May 2013 | Ministry of Energy and Natural Resources | Energy Efficiency | https://cprc-clasp.ngo/index.php/policies/turkish-official-gazette-no-29564-amending-no-29236-transposition-ec-665-2013 | http://www.yegm.gov.tr/duyurular_haberler/document/ELEKTR%C4%B0KL%C4%B0%20S%C3%9CP%C3%9CRGELER%C4%B0N%20ENERJ%C4%B0%20ET%C4%B0KETLEMES%C4%B0NE%20DA%C4%B0R%20TEBL%C4%B0%C4%9EDE%20DE%C4%9E%C4%B0%C5%9E%C4%B0KL%C4%B0K%20YAPILMASINA%20DA%C4%B0R%20TEBL%C4%B0%C4
Turkish Official Gazette No 31434 ¦ Energy Labeling of Electronic Displays (2019/2013/EU) (SGM:2021/6) | This policy establishes requirements for the labeling of, and the provision of supplementary product information on electronic displays, including televisions, monitors, and digital signage displays. This policy applies to electronic displays with a screen area greater than 100 square centimeters. This policy is a transposition of Commission Delegated Regulation (EU) 2019/2013 . | Turkey | Displays | Voluntary | Comparative Label | Entered into force | 2021 |  | December 2023 | Electricity | Commission Regulation (EU) 2019/2021 | Ministry of Energy and Natural Resources | Energy Efficiency | https://cprc-clasp.ngo/index.php/policies/turkish-official-gazette-no-31434-energy-labeling-electronic-displays-20192013eu-sgm20216 | https://www.resmigazete.gov.tr/eskiler/2021/03/20210325M1-6.htm
Turkish Official Gazette No 31434 ¦ Environmentally Friendly Design Requirements for Electronic Displays (2019/2021/EU) (SGM:2021/5) | This policy establishes a minimum energy performance standard for electronic displays, including televisions, monitors, and digital signage displays with a liquid crystal screen (LCD) and a screen area greater than 100 square centimeters. This policy is a transposition of Commission Regulation (EU) 2019/2021. | Turkey | Displays | Voluntary | High Energy Performance Standard | Entered into force, New | 2021 |  | December 2023 | Electricity | Commission Regulation (EU) 2019/2021 | Ministry of Energy and Natural Resources | Energy Efficiency | https://cprc-clasp.ngo/index.php/policies/turkish-official-gazette-no-31434-environmentally-friendly-design-requirements-electronic | https://www.resmigazete.gov.tr/eskiler/2021/03/20210325M1-5.htm
Turkish Official Gazette No. 26897 | This Regulation provides minimum energy efficiency and labeling for new hot water boilers with nominal output power less than 4 kW and not more than 400 kW | Turkey | Storage Water Heaters | Voluntary | Comparative Label, Endorsement Label, Minimum Performance Standard | Entered into force, New | 2008 |  | September 2018 | Gas, Oil | Council Directive 92/42/EEC of 21 May 1992 | Ministry of Energy and Natural Resources | Energy Efficiency | https://cprc-clasp.ngo/index.php/policies/turkish-official-gazette-no-26897 | http://www.yegm.gov.tr/verimlilik/document/Sicaksu_Kazanlarinin_Verimlilik_Yonetmeligi.doc
Turkish Official Gazette No. 29564 - Energy Labeling of Televisions | Television set or a television monitor | Turkey | Televisions | Voluntary | Comparative Label | Entered into force, Revised | 2012 | 2015 | September 2018 | Electricity | EC 1062-2010 | Ministry of Energy and Natural Resources | Energy Efficiency | https://cprc-clasp.ngo/index.php/policies/turkish-official-gazette-no-29564-energy-labeling-televisions | http://www.yegm.gov.tr/duyurular_haberler/document/TELEV%C4%B0ZYONLARIN%20ENERJ%C4%B0%20ET%C4%B0KETLEMES%C4%B0NE%20DA%C4%B0R%20TEBL%C4%B0%C4%9EDE%20DE%C4%9E%C4%B0%C5%9E%C4%B0KL%C4%B0K%20YAPILMASINA%20DA%C4%B0R%20TEBL%C4%B0%C4%9E.pdf
UAE.S 5010-4: 2014 – Labeling – Energy Efficiency Label for Electrical Appliances Part 4: Storage Water Heaters. | This regulation establishes requirements for electrical safety and energy efficiency labeling of electric water heater types listed in Annex A. This regulation does not apply to instantaneous water heaters and water heaters that use gas, solid or liquid fuels, solar water heaters and water heaters designed for making hot drinks only. | United Arab Emirates | Storage Water Heaters | Mandatory | Comparative Label, Minimum Performance Standard | Entered into force, Revised | 2014 | 2015 | August 2019 | Electricity |  | Emirates Authority For Standardization & Metrology | Energy Efficiency | https://cprc-clasp.ngo/index.php/policies/uaes-5010-4-2014-labeling-energy-efficiency-label-electrical-appliances-part-4-storage | https://etrans.esma.gov.ae/english/purchase-standards/pages/standards-listing.aspx?categorytype=1&categoryid=2361a709-8375-e511-9402-005056b81473&legalstatus=2
UAE.S 5010-8:2018 – Labeling – Energy Efficiency Label for Electrical Appliances – Part 8: Television Sets | This regulation covers televisions or television sets. It is developed to ensure that television sets are registered and monitored for their continuous compliance to the set specifications. | United Arab Emirates | Televisions | Mandatory | Comparative Label, Minimum Performance Standard | Entered into force, Revised | 2016 | 2019 | August 2019 | Electricity |  | Emirates Authority For Standardization & Metrology | Energy Efficiency | https://cprc-clasp.ngo/index.php/policies/uaes-5010-82018-labeling-energy-efficiency-label-electrical-appliances-part-8-television | https://www.tuvsud.com/en/e-ssentials-newsletter/consumer-products-and-retail-essentials/e-ssentials-11-2019/uae-mandatory-standard-for-tv-energy-efficiency-labelling-in-force
UNIT 1157:2011 Eficiencia energética – Calentadores de agua eléctricos de acumulación de uso doméstico- Especificaciones y etiquetado | This standard specifies MEPS and labeling requirements for household electric water heater storage. | Uruguay | Storage Water Heaters | Mandatory | Minimum Performance Standard | Entered into force, Revised | 2009 | 2011 | October 2019 | Electricity | UNIT-IEC 60379: 1987 1ª Revisión, UNIT-NM 60335-1:2010, UNIT-IEC 60335-2-21: 2006 | Ministerio de Industria, Energía y Minería | Energy Efficiency | https://cprc-clasp.ngo/index.php/policies/unit-11572011-eficiencia-energetica-calentadores-de-agua-electricos-de-acumulacion-de-uso | http://www.eficienciaenergetica.gub.uy/documents/20182/26296/UNIT_1157_2011-_Eficiencia_Energetica._Calentadores_de_agua_electricos_de_acumulacion._Especificaciones_y_etiquetado.pdf/cb524e6d-4a9e-410b-958f-1e603cdf0cfa
UNIT 1157:2011 Electric storage water heaters for domestic use - Specifications and labeling | This standard establishes the methodology for the classification of storage electric water heaters for domestic use according to their energy performance, test methods and the characteristics of the energy efficiency label. | Uruguay | Storage Water Heaters | Voluntary | Comparative Label | Entered into force, Revised | 2007 | 2011 | October 2022 | Electricity | UNIT-IEC 60379:1987, UNIT-NM 60335-1:2010, UNIT-IEC 60335-2-21:2006 | Ministerio de Industria, Energía y Minería | Energy Efficiency | https://cprc-clasp.ngo/index.php/policies/unit-11572011-electric-storage-water-heaters-domestic-use-specifications-and-labeling | http://www.eficienciaenergetica.gub.uy/doc/etiquetado/unit/UNIT%201157%20-%20Eficiencia%20Energ%C3%A9tica.%20Calentadores%20de%20agua%20el%C3%A9ctricos%20de%20acumulaci%C3%B3n.%20Especificaciones%20y%20etiquetado.pdf
VC 9006 Hot Water Storage Tanks for Domestic Use | This specification covers the requirements for hot water storage tanks for domestic use. It includes fixed electrical storage water heaters; stand-alone water heaters and water containers with or without heat exchangers or heating jackets intended for use in solar heating and heat pump applications; and tanks used for storage of hot water only. | South Africa | Storage Water Heaters | Mandatory | Comparative Label, Minimum Performance Standard | Entered into force, New | 2014 |  | September 2022 | Electricity | SANS 151 | National Regulator for Compulsory Specification (NRCS) | Energy Efficiency | https://cprc-clasp.ngo/index.php/policies/vc-9006-hot-water-storage-tanks-domestic-use | https://www.nrcs.org.za/CompulsarySpecExtended/VC%209006%20Supplement.pdf
VC 9008 | This compulsory specification covers energy efficiency requirements and energy efficiency labeling of the following electrical and electronic appliances: air conditioners not exceeding 7.1KW cooling capacity, audio and video equipment including television sets (not covered by labeling), dishwashers, electric ovens, refrigerators, freezers, tumble dryers, washer dryers, and washing machines. | South Africa | Televisions, Set Top Boxes (STB), Ovens, Dishwashers, Clothes Dryers, Washer and Dryers, Washing Machines, Room ACs - Stationary ACs, Refrigerators-Freezers, Freezers-only | Mandatory | Comparative Label, Minimum Performance Standard | Entered into force, Revised | 2012 | 2014 | September 2022 | Electricity | SANS 941:2014 | National Regulator for Compulsory Specification (NRCS) | Energy Efficiency | https://cprc-clasp.ngo/index.php/policies/vc-9008 | https://www.nrcs.org.za/CompulsarySpecExtended/VC%209008%20Supplement.pdf
Voluntary ecodesign scheme for games consoles | Companies active in the games consoles market have proposed a voluntary agreement laying down specific ecodesign requirements for games consoles models placed on the EU market, which use more than 20 Watts in active game mode. The voluntary scheme was agreed by the signatories in April 2014. Under the agreement, each signatory undertakes that at least 90 % of all games consoles that they place on the market would comply with the applicable minimum energy efficiency requirements. The agreement includes requirements on auto power down settings, limits on energy use in standby (0.5 W), navigation (40 W), and media streaming modes (50 W), and some product information requirements. | European Union | Other-Electronics | Voluntary | Minimum Performance Standard | Entered into force, New | 2014 |  | September 2023 | Electricity |  |  | Energy Efficiency | https://cprc-clasp.ngo/index.php/policies/voluntary-ecodesign-scheme-games-consoles | https://eur-lex.europa.eu/legal-content/EN/TXT/?qid=1432808656922&uri=CELEX%3A52015DC0178
Voluntary ecodesign scheme for imaging equipment | The voluntary agreement concluded by the industry lays down specific ecodesign requirements for imaging equipment placed on the EU market. The products covered by the agreement are also subject to the ENERGY STAR voluntary energy labelling programme, which lays down energy labelling requirements for different office equipment, including imaging equipment. As required by the Ecodesign Directive, the signatories to this voluntary scheme represent a large majority of the relevant economic sector. Under the agreement, each signatory undertook that at least 90 % of all imaging equipment models it places on the market would comply with the minimum efficiency requirements in terms of TEC (typical energy consumption) and OM (operational mode). Furthermore, all printing products should offer the ‘N-up printing’ capability as a standard feature and should comply with the requirements for cartridges (e.g. the design should not prevent the reuse/recycling and use of cartridges of other producers). All new products should also comply with the requirements for recycling (e.g. easy disassembly and marking of plastics). Finally, the signatories undertook to comply with the specific information requirements (e.g. information on resource and energy efficiency). | Europe, European Union | Imaging Equipment | Voluntary | Minimum Performance Standard | Entered into force, New | 2013 |  | September 2023 | Electricity |  |  | Energy Efficiency | https://cprc-clasp.ngo/index.php/policies/voluntary-ecodesign-scheme-imaging-equipment | https://eur-lex.europa.eu/legal-content/EN/TXT/?uri=CELEX%3A52013DC0023
Water Conservation Certification | China resource conservation certification is carried out to encourage consumers to consume energy conservation products, and to guide popularizing energy conservation product and advanced technology. The Certification covers more than 7000 water-using products, including water closet, faucets, and showers and it is a voluntary endorsement labeling scheme. | China | Showers or Showerheads, Toilets, Taps or Faucets | Voluntary | Endorsement Label | Entered into force, New | 2017 |  | January 2021 | Water |  | China Quality Certification Center (CQC) | Water Efficiency | https://cprc-clasp.ngo/index.php/policies/water-conservation-certification | http://www.sqi.com.cn/SQI_Web/English/SQI_EN_Introduction_Details.aspx?NGUID=f5285f6931894565bc9efdc15eecfbcf
Water Efficiency Labelling and Standards (WELS) Determination 2013 (No. 2) | A water‑use product or water‑saving product of any of the following kinds is a WELS product: (a) tap equipment that is for use over a fixed basin, sink or laundry tub, other than: (i) tap equipment that is for use exclusively over a bath or spa; and (ii) thermostatic taps; and (iii) bidet taps; and (iv) taps that are part of an appliance (such as a chilled or boiling water dispenser); (b) fixed showers that are for use exclusively for personal bathing, other than: (i) emergency deluge showers; and (ii) safety showers; (c) electric dishwashers that are intended for household use; (d) electric clothes washing machines that are intended for household use, including such machines that are: (i) cold wash only; or (ii) combination clothes washing machine dryers; (e) lavatory equipment that uses water, including toilets, cisterns, pans and associated flushing devices; (f) urinal equipment that uses water, including associated flushing devices; (g) flow controllers that are: (i) for use in a product that is a WELS product under any of paragraphs (a) to (d); and (ii) offered for supply separately from the product (whether or not they are also offered for supply as a component of the product). | Australia | Dishwashers, Washer and Dryers, Washing Machines, Showers or Showerheads, Urinals, Toilets, Taps or Faucets | Voluntary | Comparative Label | Entered into force, Revised | 2015 | 2016 | February 2021 | Water | AS 6400:2016 | Australian Government | Water Efficiency | https://cprc-clasp.ngo/index.php/policies/water-efficiency-labelling-and-standards-wels-determination-2013-no-2 | https://www.legislation.gov.au/Details/F2013L01574
Water Efficient Products WEP-I | WEP-I includes a set of recommendations for selection, manufacturing, engineering and installation of efficient plumbing systems in India, along with flow rates for faucets, showerheads, water closets andurinals | India | Dishwashers, Washing Machines, Showers or Showerheads, Urinals, Taps or Faucets | Voluntary | Endorsement Label | Entered into force, Revised | 2011 | 2017 | June 2021 | Water |  | IAPMO India and Indian Plumbing Association | Water Efficiency | https://cprc-clasp.ngo/index.php/policies/water-efficient-products-wep-i | https://www.iapmo.org/india/product-certification/plumbing-and-mechanical-products
WaterSense® High-Efficiency Lavatory Faucet Specification | This specification establishes the criteria for high-efficiency lavatory faucets and faucet accessories under the U.S. Environmental Protection Agency’s (EPA’s) WaterSense® program. It is applicable to lavatory faucets, lavatory faucet accessories specifically designed to control the flow of water, and any other lavatory faucet technologies that meet these performance specifications. This specification applies to lavatory faucets in private use, such as in residences, and private | United States of America* | Taps or Faucets | Voluntary | Endorsement Label, Minimum Performance Standard | Entered into force, New | 2007 |  | February 2021 | Water | 16 CFR 305.11; ASME A112.18.1/CSA B125.1 and NSF/ANSI Standard 61 | United States Environmental Protection Agency (EPA) | Water Efficiency | https://cprc-clasp.ngo/index.php/policies/watersenser-high-efficiency-lavatory-faucet-specification | https://www.epa.gov/sites/production/files/2017-01/documents/ws-products-spec-faucets.pdf
WaterSense® Specification for Flushing Urinals | This specification establishes the criteria for a flushing urinal under the U.S. Environmental Protection Agency’s (EPA’s) WaterSense® program. It is applicable to: | United States of America* | Urinals | Voluntary | Endorsement Label, Minimum Performance Standard | Entered into force, New | 2009 |  | February 2021 | Water | ASME A112.19.2/CSA B45.1, ASME A112.19.3/CSA B45.4, or IAPMO Z124.9 | United States Environmental Protection Agency (EPA) | Water Efficiency | https://cprc-clasp.ngo/index.php/policies/watersenser-specification-flushing-urinals | https://www.epa.gov/sites/production/files/2017-01/documents/ws-products-spec-urinals.pdf
WaterSense® Specification for Showerheads | This specification establishes the criteria for showerheads labeled under the U.S. Environmental Protection Agency’s (EPA’s) WaterSense program. Water-saving showerheads that earn the WaterSense label must demonstrate that they use no more than 2.0 gpm. It is applicable to showerhead fixture fittings, inclusive of showerheads, rain showers, and hand-held showers, as defined in the ASME A112.18.1/CSA B125.1 Plumbing Supply Fittings standard. "Showerhead” also includes rain showers and handheld showers. | United States of America* | Showers or Showerheads | Voluntary | Endorsement Label, Minimum Performance Standard | Entered into force, Revised | 2018 | 2018 | February 2021 | Water | 10 CFR 429.29; ASME A112.18.1/CSA B125.1 | United States Environmental Protection Agency (EPA) | Water Efficiency | https://cprc-clasp.ngo/index.php/policies/watersenser-specification-showerheads | https://www.epa.gov/sites/production/files/2018-07/documents/ws-products-specification-showerheads-v1-1.pdf
WaterSense® Specification for Tank-Type Toilets Version 1.2 | This specification establishes the criteria for a tank-type high-efficiency toilet under the U.S. Environmental Protection Agency’s (EPA’s) WaterSense program. It is applicable to: • Single-flush, tank-type gravity toilets; • Dual-flush, tank-type gravity toilets; • Dual-flush, tank-type flushometer tank (pressure-assist) toilets | United States of America* | Toilets | Voluntary | Endorsement Label, Minimum Performance Standard | Entered into force, New | 2014 |  | February 2021 | Water | ASME A112.19.2/CSA B45.1 | United States Environmental Protection Agency (EPA) | Water Efficiency | https://cprc-clasp.ngo/index.php/policies/watersenser-specification-tank-type-toilets-version-12 | https://www.epa.gov/sites/production/files/2017-01/documents/ws-products-spec-toilets.pdf