## Policy Search
Policy | Description | Geography | Products Type | Policy Approach | Policy Instrument | Policy Status | Adopted | Revised | Updated by CLASP | Fuel Types | Test Method Applied | Responsible Agency | Related Topics | Permalink | Source
10 CFR 430—Energy Conservation Program for Consumer Products | Conventional cooking top means a class of cooking products which is a household cooking appliance consisting of a horizontal surface containing one or more surface units which utilize a gas flame; electric resistance heating; or electric inductive heating. | United States of America* | Electronics, Uninterruptable Power Supply, Battery Chargers, External Power Supply, Dehumidifiers, Air Cleaners, Ovens, Microwaves, Dishwashers, Clothes Dryers, Washing Machines, Tubular Lamps, Non-Directional lamps, Directional Lamps, Fluorescent and HID Lighting, Ceiling Fans, Duct Fans, Heat Pumps, Boilers and Furnaces, Room ACs - Stationary ACs, Central ACs, Pool Heaters, Instantaneous Water Heaters, Storage Water Heaters, Showers or Showerheads, Urinals, Taps or Faucets, Distribution Transformers, Refrigerators-Freezers, Freezers-only | Mandatory | Minimum Performance Standard | Entered into force, Revised | 1990 | 2016 | December 2024 | Electricity, Gas | 10 CFR 430 Subpart B | U.S. Department of Energy | Energy Efficiency | https://cprc-clasp.ngo/index.php/policies/10-cfr-430-energy-conservation-program-consumer-products | https://www.ecfr.gov/current/title-10/chapter-II/subchapter-D/part-430
10 CFR 431—Energy Efficiency Program For Certain Commercial And Industrial Equipment | Commercial warm air furnace means a warm air furnace that is industrial equipment and that has a capacity -rated maximum input- of 225000 Btu per hour or more. A warm air furnace is defined as a self-contained oil-fired or gas-fired furnace designed to supply heated air through ducts to spaces that require it and includes combination warm air furnace or electric air conditioning units but does not include unit heaters and duct furnaces. | United States of America* | Washing Machines, Streetlighting, Air Compressors, 3-Phase Motors, 1-Phase Motors, Heat Pumps, Boilers and Furnaces, Portable ACs, Packaged Terminals, Central ACs, Instantaneous Water Heaters, Storage Water Heaters, Building Circulator Pumps, Pump Systems, Pool Pumps, Power Transformers, Walk-In Coolers and Freezers, Refrigerators-Freezers, Refrigerated Vending Machines, Ice Machines, Freezers-only | Mandatory | Minimum Performance Standard | Entered into force, Revised | 1994 | 2023 | December 2020 | Electricity | 10 CFR 431 and product-specific Subparts | U.S. Department of Energy | Energy Efficiency, Industrial Sector | https://cprc-clasp.ngo/index.php/policies/10-cfr-431-energy-efficiency-program-certain-commercial-and-industrial-equipment | https://www.ecfr.gov/current/title-10/chapter-II/subchapter-D/part-431
16 CFR Part 305 - Energy And Water Use Labeling For Consumer Products Under The Energy Policy And Conservation Act (“Energy Labeling Rule”) | This policy covers dishwashers, furnaces, central air conditioners, heat pumps, room air conditioners, clothes washers, freezers, electric refrigerators, electric refrigerator-freezers, televisions, ceiling fans, and water heaters. | United States of America* | Televisions, Dishwashers, Washing Machines, Ceiling Fans, Heat Pumps, Boilers and Furnaces, Room ACs - Stationary ACs, Central ACs, Pool Heaters, Instantaneous Water Heaters, Storage Water Heaters, Refrigerators-Freezers, Freezers-only | Voluntary | Comparative Label | Entered into force, Revised | 1980 | 2019 | November 2020 | Electricity, Gas, Oil | 16 CFR Part 305.8-19 | Federal Trade Commission | Energy Efficiency | https://cprc-clasp.ngo/index.php/policies/16-cfr-part-305-energy-and-water-use-labeling-consumer-products-under-energy-policy-and | https://www.ecfr.gov/cgi-bin/retrieveECFR?gp=11&SID=73761cc1f845bec3a3d4dd94a2c5fb2f&ty=HTML&h=L&n=16y1.0.1.3.29&r=PART#se16.1.305_11
6977/2009 Energy Efficiency Of Distribution Transformers | This standard specifies the energy efficiency of distribution transformers. | Egypt | Power Transformers | Mandatory | Minimum Performance Standard | Entered into force, New | 2009 |  | October 2022 | Electricity | IEC 60076-ser/2008 , ES 1886: Power Transformers Dry Type , ES 4885-1 Instrument transformers part-1Current transformer , ES 4885-1 Instrument transformers part-2 Inductive voltage transformer | Egyptian Organization for Standardization and Quality Control (EOS) | Energy Efficiency, Industrial Sector | https://cprc-clasp.ngo/index.php/policies/69772009-energy-efficiency-distribution-transformers | http://www.eos.org.eg/en/standard/10626
7820 / 2023 Energy efficiency of household and similar electrical appliances - Methods for measuring and calculating energy consumption of residential dishwashers |  | Egypt | Dishwashers | Mandatory | Minimum Performance Standard | New | 2023 |  | December 2025 | Electricity | ICS: 23.120 | Egyptian Organization for Standardization and Quality Control (EOS) | Energy Efficiency | https://cprc-clasp.ngo/index.php/policies/7820-2023-energy-efficiency-household-and-similar-electrical-appliances-methods-measuring | https://www.eos.org.eg/en/standard/14008
8327 / 2020 Power transformers – Energy efficiency |  | Egypt | Power Transformers | Mandatory | Minimum Performance Standard | New | 2020 |  | December 2025 | Electricity | IEC TS 60076-20/2017 Power transformers –Part 20: Energy efficiency | Egyptian Organization for Standards & Quality | Energy Efficiency | https://cprc-clasp.ngo/index.php/policies/8327-2020-power-transformers-energy-efficiency | https://www.eos.org.eg/en/standard/14995
BDS 101:1991 Electric boiling plates for domestic use | Requirements for electric boiling plates, open type and enclose type intended for operation on AC and DC circuits having voltage rating not exceeding 250 volts. | Bangladesh | Cooktops or Hobs | Mandatory | Minimum Performance Standard | Entered into force, New | 1991 |  | December 2020 | Electricity |  | Bangladesh Standards and Testing Institute | Energy Efficiency | https://cprc-clasp.ngo/index.php/policies/bds-1011991-electric-boiling-plates-domestic-use | https://bsti.portal.gov.bd/sites/default/files/files/bsti.portal.gov.bd/page/c82bd863_c051_46ce_af11_eb5bec479d5b/BSTI%20Standards%20Catalogue-2018%20(1).pdf
BDS 253:1990 Electric kettles for domestic use (First Revision) | Minimum requirements for electric kettles with metalic bodies meant for domestic use and having voltages not exceeding 250 volts. | Bangladesh | Electric Kettles | Mandatory | Minimum Performance Standard | Entered into force, New | 1990 |  | December 2020 | Electricity |  | Bangladesh Standards and Testing Institute | Energy Efficiency | https://cprc-clasp.ngo/index.php/policies/bds-2531990-electric-kettles-domestic-use-first-revision | https://bsti.portal.gov.bd/sites/default/files/files/bsti.portal.gov.bd/page/c82bd863_c051_46ce_af11_eb5bec479d5b/BSTI%20Standards%20Catalogue-2018%20(1).pdf
BNS 5: Part 8: 2013 Labelling – Energy labelling of household appliances and products - Requirements | This standard Specifies the terms and conditions under which major household appliances shall be labelled. It identifies the information which consumers shall receive on the energy label of major household appliances. | Barbados | Televisions, DVD¦Blu-Ray Players, Ovens, Dishwashers, Cooktops or Hobs, Clothes Dryers, Washing Machines, Directional Lamps, 3-Phase Motors, Portable Fans, Room ACs - Stationary ACs, Evaporative Coolers, Storage Water Heaters, Pumps Other, Refrigerators-Freezers, Freezers-only | Mandatory | Comparative Label | Entered into force, New | 2013 |  | November 2020 | Electricity |  | Ministry of Trade, Energy Division | Energy Efficiency | https://cprc-clasp.ngo/index.php/policies/bns-5-part-8-2013-labelling-energy-labelling-household-appliances-and-products | https://commerce.gov.bb/wp-content/uploads/2020/08/BNSI-Standards-Catalogue-2020-.pdf , http://www.oas.org/en/sedi/dsd/Energy/03_CROSQ_Fulgence_StPrix.pdf----https://commerce.gov.bb/wp-content/uploads/2020/08/BNSI-Standards-Catalogue-2020-.pdf
CEL- Rice cookers | This policy covers rice cookers. | China | Rice Cookers | Mandatory | Comparative Label | Entered into force, New | 2018 |  | May 2021 | Electricity | GB 4706.1; GB 4706.19; QB/T 4099 | National Development and Reform Commission (NDRC); and State Administration for… | Energy Efficiency | https://cprc-clasp.ngo/index.php/policies/cel-rice-cookers | https://www.energylabelrecord.com/userfiles/2/files/cms/article/2019/09/%E8%83%BD%E6%BA%90%E6%95%88%E7%8E%87%E6%A0%87%E8%AF%86%E5%AE%
CEL-016. Automatic Electric Rice Cooker | Applies to automatic electric rice cookers working under normal voltage and rated power lower than 2000W, with electric heating elements as the heat source. | China | Rice Cookers | Mandatory | Comparative Label | Entered into force, Revised | 2010 | 2010 | June 2021 | Electricity | GB 4706.19 GB 12021.6-2008 CCEC/T11-2006 QB/T 3899 | National Development and Reform Commission (NDRC); and State Administration for… | Energy Efficiency | https://cprc-clasp.ngo/index.php/policies/cel-016-automatic-electric-rice-cooker | https://www.energylabelrecord.com/userfiles/2/files/cms/article/2019/09/%E8%83%BD%E6%BA%90%E6%95%88%E7%8E%87%E6%A0%87%E8%AF%86%E5%AE%9E%E6%96%BD%E8%A7%84%E5%88%99(1).pdf
CEL-021. Power Transformer | Applies to remote refrigerated display cabinets for food sales and display. Does NOT apply to refrigerated automatic vending machine or refrigerated display cabinets which are not for retail purpose. | China | Power Transformers | Mandatory | Comparative Label | Entered into force, New | 2010 |  | May 2021 | Electricity | GB 1094.1-1996 GB/T 2900.15-1997 GB/T 6451-2008 GB 24790-2009 | National Development and Reform Commission (NDRC); and State Administration for… | Energy Efficiency, Industrial Sector | https://cprc-clasp.ngo/index.php/policies/cel-021-power-transformer | https://www.energylabelrecord.com/xzzq/display.htm?contentId=ae2f1677d59a46688deb3fdd6b01095c
CEL-025. Household and Similar Microwave Ovens | Applies to microwaves with rated input power lower than 2500W and uses the electro-magnetic power in ISM frequency range 2450MHz and resistance heating element to heat including microwave ovens with single microwave function and with barbecue and hot wind convection function. Does not apply to commercial and industrial microwave ovens or ovens with ventilators. | China | Microwaves | Mandatory | Comparative Label | Entered into force, Revised | 2011 | 2017 | July 2021 | Electricity | GB-T 18800-2008 CCEC-T09-2006 GB 24849-2010 GB 4706.21 | National Development and Reform Commission (NDRC); and State Administration for… | Energy Efficiency | https://cprc-clasp.ngo/index.php/policies/cel-025-household-and-similar-microwave-ovens | https://www.energylabelrecord.com/userfiles/2/files/cms/article/2019/09/%E8%83%BD%E6%BA%90%E6%95%88%E7%8E%87%E6%A0%87%E8%AF%86%E5%AE%9E%E6%96%BD%E8%A7%84%E5%88%99.pdf
CEL-034. Cooker Hood | Applies to cooker hoods with the rated voltage not exceeding 250 V and cookers stove and similar types with upper hood | China | Cooktops or Hobs | Mandatory | Comparative Label | Entered into force, New | 2015 |  | May 2021 | Electricity | GB 29539-2013 | National Development and Reform Commission (NDRC); and State Administration for… | Energy Efficiency | https://cprc-clasp.ngo/index.php/policies/cel-034-cooker-hood | https://www.energylabelrecord.com/userfiles/2/files/cms/article/2017/04/7%E9%99%84%E4%BB%B630_%E5%90%B8%E6%B2%B9%E7%83%9F%E6%9C%BA%E8%83%BD%E6%BA%90%E6%95%88%E7%8E%87%E6%A0%87%E8%AF%86%E5%AE%9E%E6%96%BD%E8%A7%84%E5%88%99.pdf
CEL-036. Household Cookers | Applies to induction cookers with one or more heating units with each unit's rated power ranges from 700W to 3500W. Does not apply to commercial induction cookers, power frequency induction cookers and concave cooker. | China | Cooktops or Hobs | Mandatory | Comparative Label | Entered into force, Revised | 2008 | 2015 | May 2021 | Electricity | GB 21456-2014 | National Development and Reform Commission (NDRC); and State Administration for… | Energy Efficiency | https://cprc-clasp.ngo/index.php/policies/cel-036-household-cookers | https://www.energylabelrecord.com/userfiles/2/files/cms/article/2017/04/7%E9%99%84%E4%BB%B615_%E5%AE%B6%E7%94%A8%E7%94%B5%E7%A3%81%E7%81%B6%E8%83%BD%E6%BA%90%E6%95%88%E7%8E%87%E6%A0%87%E8%AF%86%E5%AE%9E%E6%96%BD%E8%A7%84%E5%88%99.pdf
CEL-038. Household Gas Stoves | Applies only to gas stove with a nominal heat load of a single burner not more than 5.23 kW. | China | Ovens | Mandatory | Comparative Label | Entered into force, Revised | 2009 | 2015 | May 2021 | Gas | GB-T 13611, GB 30720-2014 | National Development and Reform Commission (NDRC); and State Administration for… | Energy Efficiency | https://cprc-clasp.ngo/index.php/policies/cel-038-household-gas-stoves | https://www.energylabelrecord.com/userfiles/2/files/cms/article/2017/04/7%E9%99%84%E4%BB%B632_%E5%AE%B6%E7%94%A8%E7%87%83%E6%B0%94%E7%81%B6%E5%85%B7%E8%83%BD%E6%BA%90%E6%95%88%E7%8E%87%E6%A0%87%E8%AF%86%E5%AE%9E%E6%96%BD%E8%A7%84%E5%88%99.pdf
CEL-039. Commercial Gas Stoves | Applies to commercial gas-to-energy stoves with a rated thermal load of single burner not exceeding 60 kW and a nominal heat load of each burner not exceeding 80 kW and a vapor pressure not exceeding 500Pa. A nominal diameter should not be less than 600 mm. | China | Ovens | Mandatory | Comparative Label | Entered into force, New | 2015 |  | May 2021 | Gas | GB/T 13611, GB 30720-2014 | National Development and Reform Commission (NDRC); and State Administration for… | Energy Efficiency | https://cprc-clasp.ngo/index.php/policies/cel-039-commercial-gas-stoves | https://www.energylabelrecord.com/userfiles/2/files/cms/article/2017/04/7%E9%99%84%E4%BB%B633_%E5%95%86%E7%94%A8%E7%87%83%E6%B0%94%E7%81%B6%E5%85%B7%E8%83%BD%E6%BA%90%E6%95%88%E7%8E%87%E6%A0%87%E8%AF%86%E5%AE%9E%E6%96%BD%E8%A7%84%E5%88%99.pdf
Commission Delegated Regulation (EU) 2019/2017 of 11 March 2019 supplementing Regulation (EU) 2017/1369 of the European Parliament and of the Council with regard to energy labelling of household dishwashers | This Regulation establishes requirements for the labelling of and the provision of supplementary product information on electric mains-operated household dishwashers and electric mains-operated dishwashers that can also be powered by batteries; including those sold for non-household use and built-in household dishwashers. This Policy is under review by the European Commission in the Ecodesign for Sustainable Products Regulation working plan 2025-2030 and is expected to be revized in 2026. | European Union | Dishwashers | Mandatory | Comparative Label | Entered into force, Revised | 1997 | 2019 | September 2023 | Electricity |  | European Commission - DG Energy | Energy Efficiency, Water Efficiency | https://cprc-clasp.ngo/index.php/policies/commission-delegated-regulation-eu-20192017-11-march-2019-supplementing-regulation-eu | https://eur-lex.europa.eu/legal-content/EN/TXT/?uri=CELEX%3A02019R2017-20210501&qid=1654699029821
Commission Delegated Regulation (EU) 2019/2017 of 11 March 2019 supplementing Regulation (EU) 2017/1369 of the European Parliament and of the Council with regard to energy labelling of household dishwashers | This Regulation establishes requirements for the labelling of and the provision of supplementary product information on electric mains-operated household dishwashers and electric mains-operated dishwashers that can also be powered by batteries; including those sold for non-household use and built-in household dishwashers | United Kingdom | Dishwashers | Mandatory | Comparative Label | Entered into force, Revised | 1997 | 2019 | October 2023 | Electricity |  |  | Energy Efficiency, Water Efficiency | https://cprc-clasp.ngo/index.php/policies/commission-delegated-regulation-eu-20192017-11-march-2019-supplementing-regulation-eu-0 | https://www.legislation.gov.uk/eur/2019/2017/contents
Commission Delegated Regulation EU No 65-2014 of 1 October 2013 supplementing Directive 2010-30-EU -with regard to the energy labelling of domestic ovens and range hoods | This Regulation establishes requirements for the labelling and the provision of supplementary product information for domestic electric and gas ovens; including when incorporated into cookers; and for domestic electric range hoods; including when sold for non-domestic purposes. This Policy is under review by the European Commission and is expected to be revised in 2024. | Europe, European Union | Ovens | Mandatory | Comparative Label | Entered into force, Revised | 1979 | 2013 | September 2023 | Electricity, Gas |  | European Commission - DG Energy | Energy Efficiency | https://cprc-clasp.ngo/index.php/policies/commission-delegated-regulation-eu-no-65-2014-1-october-2013-supplementing-directive-2010 | https://eur-lex.europa.eu/legal-content/EN/TXT/?uri=CELEX%3A02014R0065-20170307
Commission Delegated Regulation EU No 65-2014 of 1 October 2013 supplementing Directive 2010-30-EU -with regard to the energy labelling of domestic ovens and range hoods | This Regulation establishes requirements for the labelling and the provision of supplementary product information for domestic electric and gas ovens; including when incorporated into cookers; and for domestic electric range hoods; including when sold for non-domestic purposes. | Europe, United Kingdom | Ovens | Mandatory | Comparative Label | Entered into force, Revised | 1979 | 2013 | October 2023 | Electricity, Gas |  |  | Energy Efficiency | https://cprc-clasp.ngo/index.php/policies/commission-delegated-regulation-eu-no-65-2014-1-october-2013-supplementing-directive-0 | https://www.legislation.gov.uk/eur/2014/65/contents
Commission Regulation (EU) 2019/1783 of 1 October 2019 amending Regulation (EU) No 548/2014 on implementing Directive 2009/125/EC of the European Parliament and of the Council with regard to small, medium and large power transformers | This Regulation establishes ecodesign requirements for placing on the market or putting into service power transformers with a minimum power rating of 1 kVA used in 50Hz electricity transmission and distribution networks or for industrial applications. The Regulation is only applicable to transformers purchased after the entry into force of the Regulation. Power transformer means a static piece of apparatus with two or more windings which; by electromagnetic induction; transforms a system of alternating voltage and current into another system of alternating voltage and current usually of different values and at the same frequency for the purpose of transmitting electrical power. | European Union | Power Transformers | Mandatory | Minimum Performance Standard | Entered into force, Revised | 2015 | 2019 | September 2023 | Electricity | IEC 60076 | European Commission - DG Enterprise | Energy Efficiency, Industrial Sector | https://cprc-clasp.ngo/index.php/policies/commission-regulation-eu-20191783-1-october-2019-amending-regulation-eu-no-5482014 | https://eur-lex.europa.eu/legal-content/EN/TXT/?uri=uriserv:OJ.L_.2019.272.01.0107.01.ENG&toc=OJ:L:2019:272:TOC
Commission Regulation (EU) 2019/1783 of 1 October 2019 amending Regulation (EU) No 548/2014 on implementing Directive 2009/125/EC of the European Parliament and of the Council with regard to small, medium and large power transformers | This Regulation establishes ecodesign requirements for placing on the market or putting into service power transformers with a minimum power rating of 1 kVA used in 50Hz electricity transmission and distribution networks or for industrial applications. The Regulation is only applicable to transformers purchased after the entry into force of the Regulation. Power transformer means a static piece of apparatus with two or more windings which; by electromagnetic induction; transforms a system of alternating voltage and current into another system of alternating voltage and current usually of different values and at the same frequency for the purpose of transmitting electrical power. | United Kingdom | Power Transformers | Mandatory | Minimum Performance Standard | Entered into force, Revised | 2015 | 2019 | October 2023 | Electricity |  |  | Energy Efficiency, Industrial Sector | https://cprc-clasp.ngo/index.php/policies/commission-regulation-eu-20191783-1-october-2019-amending-regulation-eu-no-5482014-0 | https://www.legislation.gov.uk/eur/2014/548/contents/2014-05-21
Commission Regulation (EU) 2019/1783 of 1 October 2019 amending Regulation (EU) No 548/2014 on implementing Directive 2009/125/EC of the European Parliament and of the Council with regard to small, medium and large power transformers | This Regulation establishes ecodesign requirements for placing on the market or putting into service power transformers with a minimum power rating of 1 kVA used in 50Hz electricity transmission and distribution networks or for industrial applications. The Regulation is only applicable to transformers purchased after the entry into force of the Regulation. Power transformer means a static piece of apparatus with two or more windings which; by electromagnetic induction; transforms a system of alternating voltage and current into another system of alternating voltage and current usually of different values and at the same frequency for the purpose of transmitting electrical power. | United Kingdom | Power Transformers | Mandatory | Minimum Performance Standard | Entered into force, Revised | 2015 | 2019 | October 2023 | Electricity | IEC 60076 |  | Energy Efficiency, Industrial Sector | https://cprc-clasp.ngo/index.php/policies/commission-regulation-eu-20191783-1-october-2019-amending-regulation-eu-no-5482014-1 | https://www.legislation.gov.uk/eur/2019/1783/contents/2019-10-01
Commission Regulation (EU) 2019/1784 of 1 October 2019 laying down ecodesign requirements for welding equipment pursuant to Directive 2009/125/EC of the European Parliament and of the Council | This Regulation establishes ecodesign requirements for the placing on the market or the putting into service of electrical mains-operated welding equipment. This Regulation shall apply to welding equipment using one or more of the following welding and allied processes: (a) manual metal arc welding; (b) shielded metal arc welding; (c) self-shielded flux-cored welding; (d) flux cored arc welding; (e) metal active gas and metal inert gas welding; (f) tungsten inert gas welding; (g) plasma arc cutting. This Policy is under review by the European Commission in the Ecodesign for Sustainable Products Regulation working plan 2025-2030 and is expected to be revized in 2030. | European Union | Other | Mandatory | Minimum Performance Standard | Entered into force, New | 2019 |  | October 2023 | Electricity, Gas |  |  | Energy Efficiency, Industrial Sector | https://cprc-clasp.ngo/index.php/policies/commission-regulation-eu-20191784-1-october-2019-laying-down-ecodesign-requirements | https://eur-lex.europa.eu/legal-content/EN/TXT/?uri=uriserv%3AOJ.L_.2019.272.01.0121.01.ENG&toc=OJ%3AL%3A2019%3A272%3ATOC
Commission Regulation (EU) 2019/2022 of 1 October 2019 laying down ecodesign requirements for household dishwashers pursuant to Directive 2009/125/EC of the European Parliament and of the Council amending Commission Regulation (EC) No 1275/ | This Regulation establishes eco-design requirements for the placing on the market of electric mains-operated household dishwashers and electric mains-operated household dishwashers that can also be powered by batteries; including those sold for non-household use and built-in household dishwashers. This Policy is under review by the European Commission in the Ecodesign for Sustainable Products Regulation working plan 2025-2030 and is expected to be revized in 2026. | European Union | Dishwashers | Mandatory | Minimum Performance Standard | Entered into force, Revised | 2010 | 2019 | September 2023 | Electricity | EN 50242 | European Commission - DG Energy | Energy Efficiency | https://cprc-clasp.ngo/index.php/policies/commission-regulation-eu-20192022-1-october-2019-laying-down-ecodesign-requirements | https://eur-lex.europa.eu/legal-content/EN/TXT/?uri=CELEX%3A02019R2022-20210501
Commission Regulation (EU) 2023/826 of 17 April 2023 laying down ecodesign requirements for off mode, standby mode, and networked standby energy consumption of electrical and electronic household and office equipment | Power management requirements for household or non-tertiary coffee machines -- ecodesign requirements for standby; off mode electric power consumption of electrical and electronic household and office equipment | United Kingdom | Stand-by and networked devices, Televisions, Coffee Machines | Mandatory | Minimum Performance Standard | Entered into force, New | 2013 |  | October 2023 | Electricity |  |  | Energy Efficiency | https://cprc-clasp.ngo/index.php/policies/commission-regulation-eu-2023826-17-april-2023-laying-down-ecodesign-requirements-mode-0 | https://www.legislation.gov.uk/eur/2008/1275/contents
Commission Regulation (EU) 2023/826 of 17 April 2023 laying down ecodesign requirements for off mode, standby mode, and networked standby energy consumption of electrical and electronic household and office equipment | Power management requirements for household or non-tertiary coffee machines -- ecodesign requirements for standby; off mode electric power consumption of electrical and electronic household and office equipment. This Policy is under review by the European Commission in the Ecodesign for Sustainable Products Regulation working plan 2025-2030 and is expected to be revized in 2030. | European Union | Stand-by and networked devices, Televisions, Coffee Machines | Mandatory | Minimum Performance Standard | Entered into force, Revised | 2013 | 2023 | September 2023 | Electricity |  | European Commission - DG Energy | Energy Efficiency | https://cprc-clasp.ngo/index.php/policies/commission-regulation-eu-2023826-17-april-2023-laying-down-ecodesign-requirements-mode | https://eur-lex.europa.eu/legal-content/EN/TXT/?uri=CELEX%3A32023R0826&qid=1681803866374
Commission Regulation (EU) No 66/2014 of 14 January 2014 implementing Directive 2009/125/EC of the European Parliament and of the Council with regard to ecodesign requirements for domestic ovens, hobs and range hoods | This Regulation establishes eco-design requirements for the placing on the market and putting into service of domestic ovens; including when incorporated in cookers; domestic hobs and domestic electric range hoods; including when sold for non-domestic purposes. This Policy is under review by the European Commission and is expected to be revised in 2024. | European Union | Ovens, Cooktops or Hobs | Mandatory | Minimum Performance Standard | Entered into force, New | 2014 |  | September 2023 | Electricity, Gas |  | European Commission - DG Energy | Energy Efficiency | https://cprc-clasp.ngo/index.php/policies/commission-regulation-eu-no-662014-14-january-2014-implementing-directive-2009125ec | https://eur-lex.europa.eu/legal-content/EN/TXT/?uri=CELEX%3A02014R0066-20170109
Commission Regulation (EU) No 66/2014 of 14 January 2014 implementing Directive 2009/125/EC of the European Parliament and of the Council with regard to ecodesign requirements for domestic ovens, hobs and range hoods | This Regulation establishes eco-design requirements for the placing on the market and putting into service of domestic ovens; including when incorporated in cookers; domestic hobs and domestic electric range hoods; including when sold for non-domestic purposes. | United Kingdom | Ovens, Cooktops or Hobs | Mandatory | Minimum Performance Standard | Entered into force, New | 2012 |  | October 2023 | Electricity, Gas |  |  | Energy Efficiency | https://cprc-clasp.ngo/index.php/policies/commission-regulation-eu-no-662014-14-january-2014-implementing-directive-2009125ec-0 | https://www.legislation.gov.uk/eur/2014/66
Conpet Seal Gas stoves and ovens | Gas stoves and ovens | Brazil | Cooktops or Hobs | Voluntary | Endorsement Label | Entered into force, Revised | 2008 | 2011 | May 2021 | Gas | NBR 13723 1/1999 parte 1, NBR 13723 2/1999 parte 2, NBR 14583/2000 | National Program of Rational Use of Oil and Natural Gas (Conpet) | Energy Efficiency | https://cprc-clasp.ngo/index.php/policies/conpet-seal-gas-stoves-and-ovens | https://thebrazilbusiness.com/article/energy-efficiency-labeling-in-brazil
CQC31-448184-2011. CQC Mark Certification - Commercial Induction Cooker | Applies to household induction coookers with one or more heating units with the rated power of each unit of 700W | China | Cooktops or Hobs | Voluntary | Endorsement Label | Entered into force, Revised | 2015 | 2014 | June 2021 | Electricity | SB-T 10548 | China Quality Certification Center (CQC) | Energy Efficiency | https://cprc-clasp.ngo/index.php/policies/cqc31-448184-2011-cqc-mark-certification-commercial-induction-cooker | https://www.cqc.com.cn/www/chinese/c/2019-06-21/492839.shtml
CQC31-461212-2020. Energy Conservation Certification Rules for Power Transformer | Applies to three-phase; off-Circuit-Tap-Changing transformers with voltage level of 10kV; and rated capacities of 30kVA-1600kVA for oil-immersed transformers or 30kVA-2500kVA for dry-type transformers. Does not apply to gas-filled transformers. | China | Power Transformers | Voluntary | Endorsement Label | Entered into force, Revised | 2003 | 2020 | May 2021 | Electricity | GB 20052-2020 | China Quality Certification Center (CQC) | Energy Efficiency, Industrial Sector | https://cprc-clasp.ngo/index.php/policies/cqc31-461212-2020-energy-conservation-certification-rules-power-transformer | https://www.cqc.com.cn/www/chinese/c/2020-10-26/492765.shtml
CQC31-461219-2010. CQC Mark Certification - Power Transformer | Applies to power transformers with voltage level of 35kV-220kV; and rated capacities of 3150kVA. Does not apply to dry-type transformers. | China | Power Transformers | Voluntary | Endorsement Label | Entered into force, Revised | 2003 | 2010 | August 2018 | Electricity | GB 1094.1-1996 GB/T 2900.15-1997 GB/T 6451-2008 GB 24790-2009 | China Quality Certification Center (CQC) | Energy Efficiency, Industrial Sector | https://cprc-clasp.ngo/index.php/policies/cqc31-461219-2010-cqc-mark-certification-power-transformer
CQC31-462271-2022 Energy Conservation Certification Rules for High-Voltage/Low-Voltage Prefabricated Substations | This policy contains energy conservation certification rules for high-voltage/low-voltage prefabricated substations. It applies to high-voltage/low-voltage prefabricated substations with a maximum rated AC voltage of 12 kV containing one or more transformers with an operating frequency of 50 Hz and installed in places that are accessible to the public outdoors and provide personnel protection. | China | Power Transformers | Voluntary | Endorsement Label | Entered into force, New | 2022 |  | October 2022 | Electricity | GB/T 17467-2020 | China Quality Certification Centre | Energy Efficiency | https://cprc-clasp.ngo/index.php/policies/cqc31-462271-2022-energy-conservation-certification-rules-high-voltagelow-voltage | https://www.cqc.com.cn/www/chinese/c/2022-07-28/559154.shtml
CQC31-482652-2018 Energy Conservation Certification Rules for High/Low Temperature Test Chambers | This policy contains energy conservation certification rules for high/low temperature test chambers. It applies to high and low temperature test chambers with a nominal volume of not more than 1.2 m³, a temperature change rate of not more than 5°C/min, and the lowest measured temperature of no less than -25°C. | China | Other | Voluntary | Endorsement Label | Entered into force, New | 2018 |  | October 2022 | Electricity | CQC3166-2018 | China Quality Certification Centre | Energy Efficiency | https://cprc-clasp.ngo/index.php/policies/cqc31-482652-2018-energy-conservation-certification-rules-highlow-temperature-test | https://www.cqc.com.cn/www/chinese/c/2019-04-26/554338.shtml
CQC31-482653-2018 Energy Conservation Certification Rules for Hot Aging Test Ovens | This policy contains energy conservation certification rules for hot aging test ovens. It applies to thermal hot air aging test chambers, electric heating drying ovens, and electric heat blast drying ovens with a nominal volume of not more than 1.2m³, powered by electricity and using air as the conduction medium. | China | Other | Voluntary | Endorsement Label | Entered into force, New | 2018 |  | October 2022 | Electricity | CQC3167-2018 | China Quality Certification Centre | Energy Efficiency | https://cprc-clasp.ngo/index.php/policies/cqc31-482653-2018-energy-conservation-certification-rules-hot-aging-test-ovens | https://www.cqc.com.cn/www/chinese/c/2019-04-26/554339.shtml
CQC61-445151-2015. CQC Mark Certification - Commercial gas cooking appliances | Applies to commercial gas-to-energy stoves with a rated thermal load of single burner not exceeding 60 kW and a nominal heat load of each burner not exceeding 80 kW. A nominal diameter should not be less than 600 mm. | China | Cooktops or Hobs | Voluntary | Endorsement Label | Entered into force, New | 2015 |  | June 2021 | Gas | GB 30531-2014 | China Quality Certification Center (CQC) | Energy Efficiency | https://cprc-clasp.ngo/index.php/policies/cqc61-445151-2015-cqc-mark-certification-commercial-gas-cooking-appliances | http://www.cqc.com.cn/www/chinese/c/2011-08-02/512311.shtml
CQC61-448151-2018 Energy Conservation and Environmentally-friendly Certification Rules for Range Hood | Applies to venting type range hood products -except for intgrated kitchen; installed above cooker cooking range or appliances of similar purpose with the rated voltage not exceeding 250V. | China | Cooktops or Hobs | Voluntary | Endorsement Label | Entered into force, Revised | 2013 | 2018 | June 2021 | Electricity | CQC6101-2018 | China Quality Certification Center (CQC) | Energy Efficiency | https://cprc-clasp.ngo/index.php/policies/cqc61-448151-2018-energy-conservation-and-environmentally-friendly-certification-rules | http://www.cqc.com.cn/www/chinese/c/2018-05-08/498678.shtml
CQC61-448211-2015. CQC Mark Certification - domestic gas cooking appliances | Applies to products with rated load no bigger than 5.23kW for a single burner | China | Cooktops or Hobs | Voluntary | Endorsement Label | Entered into force, Revised | 2003 | 2015 | June 2021 | Gas | CQC 6151-2009 QB/T 1236-2008 GB 30720-2014 | China Quality Certification Center (CQC) | Energy Efficiency | https://cprc-clasp.ngo/index.php/policies/cqc61-448211-2015-cqc-mark-certification-domestic-gas-cooking-appliances | https://www.cqc.com.cn/www/chinese/c/2019-06-21/512168.shtml
CQC62-448120-2020. Energy and Water Conservation Certification Rules for Dishwashers | Apply to dishwashers | China | Dishwashers | Voluntary | Endorsement Label | Entered into force, New | 2020 |  | May 2021 | Electricity | GB 38383-2019 | China Quality Certification Center (CQC) | Energy Efficiency, Water Efficiency | https://cprc-clasp.ngo/index.php/policies/cqc62-448120-2020-energy-and-water-conservation-certification-rules-dishwashers | https://www.cqc.com.cn/www/chinese/c/2021-03-22/556507.shtml
Decision No. 14/2023/QD-TTg: Lists of Low-Efficiency Equipment Subject to Elimination and Low-Efficiency Generating Sets Banned from Development and Application Roadmaps | This Decision regulates the list of products that have mandatory Minimum Energy Performance Standards (MEPS) that must be met before being imported to Vietnam. Devices such as LED lamps, infrared hobs, induction hobs, refrigerators, refrigerator-freezers and freezers, storage water heaters, non-ducted air conditioners, television sets, notebook computers, desktop computers, LED road and street lighting luminaries, and industrial boilers should comply with the most recent standards beginning April 1, 2025. The Decision comes into force on July 15, 2023, and Decision No. 24/2018/QD-TTg will expire at such time. | Vietnam* | Computers, Imaging Equipment, Televisions, Displays, Induction Cookstoves or Hobs, Rice Cookers, Electric Kettles, Cooktops or Hobs, Washing Machines, Indoor Luminaires, Streetlighting, Tubular Lamps, Non-Directional lamps, Fluorescent and HID Lighting, 3-Phase Motors, Ceiling Fans, Portable Fans, Room ACs - Stationary ACs, Storage Water Heaters, Distribution Transformers, Refrigerated Cabinets, Refrigerators-Freezers, Freezers-only | Mandatory | Comparative Label, Endorsement Label | Entered into force, Revised | 2011 | 2023 | January 2024 | Electricity |  | Ministry of Industry and Trade (MOIT) | Energy Efficiency | https://cprc-clasp.ngo/index.php/policies/decision-no-142023qd-ttg-lists-low-efficiency-equipment-subject-elimination-and-low | https://vanban.chinhphu.vn/?pageid=27160&docid=207954
Der Blaue Engel - Electric Kettles for Household Use (DE-UZ 133) | These Basic Award Criteria apply to electric water kettles for household use. In order to be eligible the electric kettle must have a removable water tank for cordless use. The power cable remains connected to the base plate and need not be unplugged from the outlet when moving the tank, to fill in water. In addition, products applying for the Blue Angel eco-label must be equipped with a concealed heating coil. Compliance with the above-mentioned criteria does not only improve the user friendliness but also indirectly extend the products service life. | Germany | Electric Kettles | Voluntary | Endorsement Label | Entered into force, Revised | 2013 | 2020 | November 2020 | Electricity | EN 62301 | Umweltbundesamt -Federal Environment Agency | Energy Efficiency | https://cprc-clasp.ngo/index.php/policies/der-blaue-engel-electric-kettles-household-use-de-uz-133 | https://produktinfo.blauer-engel.de/uploads/criteriafile/en/DE-UZ%20133-201309-en%20Criteria-2020-01-07.pdf
Der Blaue Engel - Household Cooker Hoods (DE-UZ 147) | These Basic Award Criteria apply to household cooker hoods with an inbuilt fan for either recirculation operation - or exhaust operation exhibiting a maximum air flow volume of 800 m3 /h at maximum continuous operation. Requirements include energy efficiency of the fan; energy-efficient lighting; and power consumption in off and stand-by mode. | Germany | Cooktops or Hobs | Voluntary | Endorsement Label | Entered into force, Revised | 2010 | 2018 | January 2020 | Electricity | DIN EN 61591 and DIN EN ISO/IEC 17025 | Umweltbundesamt -Federal Environment Agency | Energy Efficiency | https://cprc-clasp.ngo/index.php/policies/der-blaue-engel-household-cooker-hoods-de-uz-147 | https://produktinfo.blauer-engel.de/uploads/criteriafile/en/DE-UZ%20147-201001-en%20Criteria-2018-10-17.pdf
Draft Resolution of the Cabinet of Ministers of Ukraine: On approval of the technical regulation on energy labeling of household dishwashers | Applies to household dishwashers of domestic and foreign make, including those intended for professional use, placed on the market in the territory of Ukraine starting from the effective date of the Technical Regulation, including: | Ukraine | Dishwashers | Voluntary | Comparative Label | Under development |  |  | October 2015 | Electricity |  | State Agency on Energy Efficiency and Energy Saving of Ukraine | Energy Efficiency | https://cprc-clasp.ngo/index.php/policies/draft-resolution-cabinet-ministers-ukraine-approval-technical-regulation-energy-labeling | http://saee.gov.ua/sites/default/files/documents/TR-posudomoyka.docx
Draft rice cooker policy | Rice cookers. No information available | Bangladesh | Rice Cookers | Voluntary | Comparative Label | Under development |  |  | January 2020 | Electricity |  | Bangladesh Standards and Testing Institute | Energy Efficiency | https://cprc-clasp.ngo/index.php/policies/draft-rice-cooker-policy | http://sreda.gov.bd/files/EEC_Master_Plan_SREDA.pdf
e-Standby Power Program for Microwave Ovens | A household microwave oven with nameplate outputpower of power supply less than equal to 2,000W | Republic of Korea | Microwaves | Voluntary | Endorsement Label | Entered into force, New | 2009 |  | January 2016 | Electricity |  | Korea Energy Management Corporation (KEMCO) | Energy Efficiency | https://cprc-clasp.ngo/index.php/policies/e-standby-power-program-microwave-ovens | http://www.kemco.or.kr/new_eng/pg02/pg02100300.asp
Efficient Biomass Cookstoves Policy | This Nigerian Industrial Standard specifies design, construction, quality and safety requirements, sampling and labeling for clean solid biomass type cookstoves. | Nigeria | Biomass Stoves | Not applicable | Minimum Performance Standard | Entered into force, New | 2018 |  | March 2022 | Biomass | Water Boiling Tests (WBT) version 4.2.3:2014; The current edition shall apply | Standards Organisation of Nigeria (SON) | Energy Efficiency, Off-Grid, Productive Use | https://cprc-clasp.ngo/index.php/policies/efficient-biomass-cookstoves-policy | https://fscluster.org/sites/default/files/documents/standard_for_clean_cookstoves_son.pdf
Energy Efficiency Criteria and Labeling Method for Electric Ovens; No. En-Tech 10205010121 | This policy specifies energy efficiency endorsement labeling criteria for electric ovens. It applies to products of single-phase AC power supply with voltage below 300 V. | Taiwan of China | Ovens | Voluntary | Endorsement Label | Entered into force, Revised | 2006 | 2013 | October 2022 | Electricity |  | Bureau of Energy, Ministry of Economic Affairs | Energy Efficiency | https://cprc-clasp.ngo/index.php/policies/energy-efficiency-criteria-and-labeling-method-electric-ovens-no-en-tech-10205010121 | http://www.energylabel.org.tw/application_en/efficiency/upt.asp?cid=51
Energy Efficiency Criteria and Labeling Method for Energy Label Qualified Electric Cookers | The product shall meet the definition of C.C.C. Code: 8516.60.20.00-4 under the electric cookers category including both the direct-heat and indirect heat types; or recognized by the Bureau of Energy of MOEA as electric cookers; and shall also meet the requirements of CNS 2518. | Taiwan of China | Rice Cookers | Voluntary | Endorsement Label | Entered into force, Revised | 2010 | 2010 | August 2018 | Electricity | CNS 2518 | Greenmark Labelling Program | Energy Efficiency | https://cprc-clasp.ngo/index.php/policies/energy-efficiency-criteria-and-labeling-method-energy-label-qualified-electric-cookers | http://www.energylabel.org.tw/application_en/efficiency/upt.asp?cid=21
Energy Efficiency Criteria and Labeling Method for Label Qualified Gas Burning Cooking Appliances; En-Tech 10004066280 | Gas Burning Cooking Appliances shall meet the requirements of CNS 13604; and the definition of C.C.C. Code 7321.81.00.00-0-A; or recognized by the Bureau of Energy; MOEA. | Taiwan of China | Cooktops or Hobs | Voluntary | Endorsement Label | Entered into force, Revised | 2011 | 2011 | August 2018 | Gas | CNS 13604 | Bureau of Energy, Ministry of Economic Affairs | Energy Efficiency | https://cprc-clasp.ngo/index.php/policies/energy-efficiency-criteria-and-labeling-method-label-qualified-gas-burning-cooking | http://www.energylabel.org.tw/application_en/efficiency/upt.asp?cid=19%20
Energy Efficiency Criteria and Labeling Method for Label Qualified Microwave Oven; No. En-Tech 10105012081 | Household and combination microwave ovens which meet the requirements of CNS 3765-25 - Safety of household and similar electrical appliances - Part 2: Particular requirements for microwave ovens and obtain the Certificate for Registration of Product Certification or the Type Approval Certificate from the Bureau of Standards Metrology and Inspection; of the Ministry of Economic Affairs | Taiwan of China | Microwaves | Voluntary | Endorsement Label | Entered into force, New | 2013 |  | August 2018 | Electricity | IEC 60705: 2010 Edition 4.0 and IEC 62301:2011 Edition 2.0 | Bureau of Energy, Ministry of Economic Affairs | Energy Efficiency | https://cprc-clasp.ngo/index.php/policies/energy-efficiency-criteria-and-labeling-method-label-qualified-microwave-oven-no-en-tech | http://www.energylabel.org.tw/application_en/efficiency/upt.asp?cid=48
Energy Efficiency Criteria and Labeling Method for Label Qualified Range Hoods; No. En-Tech 10105012081 | Range Hoods shall meet the requirements of CNS 3765-31 - Safety of household and similar electrical appliances - Part 2: Particular requirements of range hoods. Meanwhile products shall meet the definition of C.C.C. Code 8414.60.00.00-1; or recognized by the Bureau of Energy; MOEA as range hood. | Taiwan of China | Cooktops or Hobs | Voluntary | Endorsement Label | Entered into force, New | 2013 |  | August 2018 | Electricity | ISO 5801 or AMCA 210 | Bureau of Energy, Ministry of Economic Affairs | Energy Efficiency | https://cprc-clasp.ngo/index.php/policies/energy-efficiency-criteria-and-labeling-method-label-qualified-range-hoods-no-en-tech | http://www.energylabel.org.tw/application_en/efficiency/upt.asp?cid=47
Energy Efficiency Grade Label - Dish Dryers | A machine which only dries dishware, glassware, cutlery and, in some cases,cooking utensils by electrical means with the rated capacity 10 person or lessafter washing, and has the top or front door or sliding door. | Republic of Korea | Dish Dryers | Mandatory | Comparative Label | Entered into force, New | 2009 |  | December 2015 | Electricity | KS C IEC 60335-1 Part 1; KS C IEC 60335-2-5 Part 2- 5; KS C IEC 60704-2-3 | Korea Energy Management Corporation (KEMCO) | Energy Efficiency | https://cprc-clasp.ngo/index.php/policies/energy-efficiency-grade-label-dish-dryers | http://www.kemco.or.kr/new_eng/pg02/pg02100200_4.asp
Energy Efficiency Grade Label for Dishwashers | By Annex 1 a machine which washes rinses, and dries -when drying process isincluded; dishware, glassware, cutlery and, in some cases, cooking utensils bychemical, mechanical and/or electrical means with the rated capacity 20 personor less. | Republic of Korea | Dishwashers | Mandatory | Comparative Label | Entered into force, Revised | 2002 | 2010 | January 2016 | Electricity | KS C IEC 60436 | Korea Energy Management Corporation (KEMCO) | Energy Efficiency | https://cprc-clasp.ngo/index.php/policies/energy-efficiency-grade-label-dishwashers | http://www.kemco.or.kr/new_eng/pg02/pg02100200_4.asp
Energy Efficiency Grade Label for Rice Cookers | By Annex 1 household electric rice-cooker and rice-warmer with a rated capacity 20 person or less. | Republic of Korea | Rice Cookers | Mandatory | Comparative Label | Entered into force, Revised | 2010 | 2010 | January 2016 | Electricity |  | Korea Energy Management Corporation (KEMCO) | Energy Efficiency | https://cprc-clasp.ngo/index.php/policies/energy-efficiency-grade-label-rice-cookers | http://www.kemco.or.kr/new_eng/pg02/pg02100200_4.asp
Energy Efficiency Label No5 for Cooktop | This program covers an electric induction cooker with 1 – 4 heads and the diameter of the cooker does not exceed 220 mm. Covers Portable type and built-in type all sizes (watts), single-phase AC, rated frequency 50 Hz and rated voltage does not exceed 250 V, manufactured locally or imported for sale in Thailand, and must not be a product that does not pass the random test of electric efficiency of the program within 1 year from the notification of the random test result. | Thailand | Cooktops or Hobs | Voluntary | Comparative Label | Entered into force, Revised | 2014 | 2019 | December 2023 | Electricity | TIS 2589-2556 (2013) , IEC 61817 , IEC 60350-2 | Electricity Generating Authority Thailand (EGAT) | Energy Efficiency | https://cprc-clasp.ngo/index.php/policies/energy-efficiency-label-no5-cooktop | http://labelno5.egat.co.th/new58/wp-content/uploads/2019/shortforweb/stove.pdf
Energy Efficiency Label No5 for Electric Stoves | This program covers shallow bottoms pan type: heating type integrated with pan, separate heating with the pan. | Thailand | Cooktops or Hobs | Voluntary | Comparative Label | Entered into force, Revised | 2015 | 2019 | March 2022 | Electricity | TIS 2673-2559 (2016) | Electricity Generating Authority Thailand (EGAT) | Energy Efficiency | https://cprc-clasp.ngo/index.php/policies/energy-efficiency-label-no5-electric-stoves | http://labelno5.egat.co.th/new58/wp-content/uploads/2019/shortforweb/pan.pdf
Energy Efficiency Label No5 for Microwaves | This program covers microwave oven types: single and multi-functions | Thailand | Microwaves | Voluntary | Comparative Label | Entered into force, Revised | 2014 | 2019 | December 2023 | Electricity | IEC 60705 | Electricity Generating Authority Thailand (EGAT) | Energy Efficiency | https://cprc-clasp.ngo/index.php/policies/energy-efficiency-label-no5-microwaves | http://labelno5.egat.co.th/new58/wp-content/uploads/2019/shortforweb/microwave.pdf
Energy Efficiency Label No5 for Short Pans | This policy contains energy efficiency level criteria and testing requirements for electric pans. The criteria for energy efficiency levels (electricity cost [baht/year]) for electric pans are: number5: 78.00-79.99 number5*: 80.00-81.99 number5**: 82.00-83.99 number5***: >=84.00 | Thailand | Electric Hot Pots | Voluntary | Comparative Label | Entered into force, New | 2015 |  | December 2023 | Electricity | TIS 2673-2016 | Electricity Generating Authority of Thailand | Energy Efficiency | https://cprc-clasp.ngo/index.php/policies/energy-efficiency-label-no5-short-pans | https://labelno5.egat.co.th/home/wp-content/uploads/2022/10/short_pan.pdf
Energy Efficiency of Household and Similar Electrical Appliances | This standard identifies the methods of measuring and calculating energy efficiency and sets a maximum limit to the values of energy consumption. The standard aims to reduce the consumption of electric power. | Egypt | Kitchen, Dishwashers | Mandatory | Minimum Performance Standard | Entered into force, New | 2014 |  | October 2022 | Electricity | IEC60436:2004, A1:2009, A2:2012 | Egyptian Organisation for Standards and Quality | Energy Efficiency | https://cprc-clasp.ngo/index.php/policies/energy-efficiency-household-and-similar-electrical-appliances | https://www.eos.org.eg/en/standard/14008
Energy Efficiency Of Household Electrical Appliances Methods For Measuring And Calculating Energy Efficiency Of Domestic Ovens (ES 8058/2017) | This standard establishes the methods of measuring and calculating the energy efficiency of electrical domestic ovens. | Egypt | Kitchen, Ovens | Mandatory | Minimum Performance Standard | Entered into force, New | 2017 |  | October 2022 | Electricity | IEC 60350-1/2015 , Regulation (EU) No 65/2014 | Egyptian Organization for Standards & Quality | Energy Efficiency | https://cprc-clasp.ngo/index.php/policies/energy-efficiency-household-electrical-appliances-methods-measuring-and-calculating-0 | https://www.eos.org.eg/en/standard/14544
Energy Efficiency Policy for Distribution Transformers (DT) | This policy specifies the MEPS and labeling requirements for oil immersed, naturally air cooled, three phase, and double wound non sealed type out door distribution transformer. The standard ratings covered under the pilot scheme are 16, 25, 63, 100, 160 and 200 kVA and non standard ratings from 16 kVA to 200 kVA. | India | Power Transformers | Mandatory | Comparative Label, Minimum Performance Standard | Entered into force, Revised | 2009 | 2023 | December 2024 | Electricity | IS 2026 (part I, II, III):1977, IS 1180 (part I):2014, IS 2500 (part I):2000 | Bureau of Energy Efficiency (BEE) | Energy Efficiency | https://cprc-clasp.ngo/index.php/policies/energy-efficiency-policy-distribution-transformers-dt | https://beestarlabel.com/Content/Files/DTnoti.pdf
Energy Efficiency Policy for Domestic Liquefied Petroleum Gas Stove | This policy specifies energy consumption standards for star labeled domestic liquefied petroleum gas stove for household use. The domestic gas stove means domestic gas burning appliance with metallic bodies with or without toughened glass top, consisting of single or multiple burners, injector jets, gas taps, burner pan supports, piping and fitting intended for use with liquefied petroleum gas at 30 grams-force per square centimetre (gf/cm2) gas inlet pressure. | India | LPG Stoves | Mandatory | Minimum Performance Standard | New | 2025 |  | August 2025 | LPG | IS 4246:2002 , IS 4246:2002 | Bureau of Energy Efficiency (BEE) | Cookstoves, Energy Efficiency | https://cprc-clasp.ngo/index.php/policies/energy-efficiency-policy-domestic-liquefied-petroleum-gas-stove | https://beeindia.gov.in/star-label.php
Energy Efficiency Regulations, 2016 (SOR/2016-311) | This policy is divided into 14 divisions: 1) household appliances, 2) air conditioners, condensing units, and chillers, 3) heat pumps, 4) furnaces, fireplaces, unit heaters, and recovery ventilators, 5) boilers, 6) water heaters, 7) lamps and lamp ballasts, 8) lighting fixtures, 9) electronic products, 10) commercial refrigeration, 11) dry-type transformers, 12) motors, 13) commercial pre-rinse spray valves, and 14) pumps. | Canada | Audio-Visual, Televisions, Displays, Battery Chargers, External Power Supply, Dehumidifiers, Ovens, Microwaves, Dishwashers, Cooktops or Hobs, Clothes Dryers, Washer and Dryers, Washing Machines, Indoor Luminaires, Specialty Luminaires, Specialty Lamps, Non-Directional lamps, Fluorescent and HID Lighting, 3-Phase Motors, 1-Phase Motors, Ventilation, Ceiling Fans, Space Heating, Heat Pumps, Boilers and Furnaces, Room ACs - Stationary ACs, Portable ACs, Packaged Terminals, Chillers - Cooler Towers, Central ACs, Instantaneous Water Heaters, Storage Water Heaters, Pump Systems, Power Transformers, Distribution Transformers, Wine Chillers, Walk-In Coolers and Freezers, Refrigerators-Freezers, Refrigerated Vending Machines, Ice Machines, Freezers-only | Mandatory | Comparative Label, Minimum Performance Standard | Entered into force, Revised | 2016 | 2019 | October 2022 | Electricity, Gas, Oil |  | Natural Resources Canada Office of Energy Efficiency | Energy Efficiency | https://cprc-clasp.ngo/index.php/policies/energy-efficiency-regulations-2016-sor2016-311 | https://laws-lois.justice.gc.ca/eng/regulations/SOR-2016-311/index.html
Energy Labeling of Electrical Products and Household Appliances (NM 14.2.300) | This standard specifies mandatory labeling requirements for cooling appliances (refrigerators, freezers, and air conditioners), cooking appliances (electric ovens), cleaning appliances (dishwashers, washing machines, and clothes dryers), and household electric lamps (incandescent and fluorescent lamps with/without integrated ballast). | Morocco | Kitchen, Dishwashers, Laundry, Washing Machines, Lighting, Lamps, Space Heating and Space Cooling, Air Conditioning | Mandatory | Comparative Label | Entered into force | 2010 | 2011 | September 2022 | Electricity |  | Institut Marocain de Normalisation (IMANOR) | Energy Efficiency | https://cprc-clasp.ngo/index.php/policies/energy-labeling-electrical-products-and-household-appliances-nm-142300 | https://www.imanor.gov.ma/Norme/nm-14-2-300/#
ENERGY STAR Program Requirements for Commercial Coffee Brewer Version 1.1 | Products, that meet the definitions of Type II* Commercial Coffee Brewers as specified in the policy document, including Satellite Coffee Brewers without a heated docking station, are eligible for ENERGY STAR certification. Type II: A batch commercial coffee brewer designed to use loose, ground coffee and a re-usable or single-use coffee filter, and has a standard brew volume of >24 to 384 fluid ounces per brew event. Type II brewers shall not use disposable packages of pre-ground coffee. | United States of America*, Canada | Coffee Machines | Voluntary | Endorsement Label | Entered into force, Revised | 2016 | 2018 | October 2022 | Electricity | ASTM F-2990-12 | ENERGY STAR | Energy Efficiency | https://cprc-clasp.ngo/index.php/policies/energy-star-program-requirements-commercial-coffee-brewer-version-11 | https://www.energystar.gov/sites/default/files/Commercial%20Coffee%20Brewers%20Version%201.1%20Specification_2.pdf
ENERGY STAR Program Requirements for Commercial Dishwashers Version 2.0 | Products that meet the definition of a Commercial Dishwasher as specified in the policy document are eligible for ENERGY STAR qualification, including: under counter; single tank, door type; single tank conveyor; multiple tank conveyor and flight type machines. Glasswashing machines; pot, pan, and utensil machines; and dual sanitizing machines are also eligible. Only those under counter machines designed for wash cycles of 10 minutes or less are eligible for ENERGY STAR. Version 2.0 specification only covers electric models. Dishwashers intended for use in residential or laboratory applications are not eligible for ENERGY STAR under this product specification. Steam, gas, and other non-electric models cannot qualify for ENERGY STAR under this Version 2.0. | United States of America* | Dishwashers | Voluntary | Endorsement Label | Entered into force, Revised | 2007 | 2012 | June 2021 | Electricity | ENERGY STAR Test Method for Commercial Dishwashers Rev. May-2012 | ENERGY STAR | Energy Efficiency, Water Efficiency | https://cprc-clasp.ngo/index.php/policies/energy-star-program-requirements-commercial-dishwashers-version-20 | https://www.energystar.gov/products/commercial_food_service_equipment/commercial_dishwashers/partners
ENERGY STAR Program Requirements for Commercial Fryers Version 3.0 | Products that meet the definition of a Commercial Open Deep-Fat Fryer that are countertop; floor type; or drop-in designe are eligible for ENERGY STAR certification under this specification; with the exception of Fryers with vats measuring less than 12 inches wide or greater tan 24 inches wide. | Canada, United States of America* | Fryers | Voluntary | Endorsement Label | Entered into force, Revised | 2011 | 2016 | June 2021 | Electricity | ASTM Standard F1361-07 (2013); ASTM Standard F2144-09 | ENERGY STAR | Energy Efficiency | https://cprc-clasp.ngo/index.php/policies/energy-star-program-requirements-commercial-fryers-version-30 | https://www.energystar.gov/products/commercial_food_service_equipment/commercial_fryers/partners
ENERGY STAR Program Requirements for Commercial Griddles Version 1.2 | Products that meet the definitions of a Single-Sided and Double-Sided Commercial Griddle are eligible for ENERGY STAR qualification; with the exception of Griddles with manual controls and fry-top ranges. | Canada, United States of America* | Griddles | Voluntary | Endorsement Label | Entered into force, Revised | 2009 | 2020 | June 2021 | Electricity | ASTM F1275-14; ASTM F1605-14 | ENERGY STAR | Energy Efficiency | https://cprc-clasp.ngo/index.php/policies/energy-star-program-requirements-commercial-griddles-version-12 | https://www.energystar.gov/products/commercial_food_service_equipment/commercial_griddles/partners
ENERGY STAR Program Requirements for Commercial Hot Food Holding Cabinets Version 2.0 | Products that meet the definition of a Commercial Hot Food Holding Cabinet as specified in the policy document are eligible for ENERGY STAR qualification under this specification. Dual function equipment (e.g., cook-and-hold and proofing units), heated transparent merchandising cabinets, and drawer warmers are not eligible for ENERGY STAR. | Canada, United States of America* | Hot Food Holding Cabinets | Voluntary | Endorsement Label | Entered into force, Revised | 2003 | 2011 | June 2021 | Electricity | ASTM Standard F2140-11 | ENERGY STAR | Energy Efficiency | https://cprc-clasp.ngo/index.php/policies/energy-star-program-requirements-commercial-hot-food-holding-cabinets-version-20 | https://www.energystar.gov/products/commercial_food_service_equipment/commercial_hot_food_holding_cabinets/partners
ENERGY STAR Program Requirements for Commercial Ovens Version 2.2 | Products that meet the definitions of a Commercial Oven and Convection Oven, Combination Oven, or Rack Oven as specified in the specification document are eligible for ENERGY STAR qualification, with the exception of products listed in Section 2.B. The following sub-types are eligible: a. Full-size gas and half- and full-size electric convection ovens, b. Half- and full-size gas combination ovens with a pan capacity ≥ 6, c. Half- and full-size electric combination ovens with a pan capacity ≥ 5 and ≤ 20, and d. Single and double gas rack ovens | Canada, United States of America* | Ovens | Voluntary | Endorsement Label | Entered into force, Revised | 2009 | 2015 | June 2021 | Electricity | ASTM F1496-13; ASTM F2861-14; ASTM F2093-11 | ENERGY STAR | Energy Efficiency | https://cprc-clasp.ngo/index.php/policies/energy-star-program-requirements-commercial-ovens-version-22 | https://www.energystar.gov/products/commercial_food_service_equipment/commercial_ovens/partners
ENERGY STAR Program Requirements for Commercial Steam Cookers Version 1.2 | Products that meet the definition of a Commercial Steam Cooker are eligible for ENERGY STAR. Also referred to as a “compartment steamer,” a device with one or more food steaming compartments in which the energy in the steam is transferred to the food by direct contact. May include countertop models, wall-mounted models and floor-models mounted on a stand, pedestal or cabinet-style base. | Canada, United States of America* | Steam Cookers | Voluntary | Endorsement Label | Entered into force, Revised | 2003 |  | June 2021 | Electricity | ASTM Standard F1484-99 | ENERGY STAR | Energy Efficiency | https://cprc-clasp.ngo/index.php/policies/energy-star-program-requirements-commercial-steam-cookers-version-12 | https://www.energystar.gov/products/commercial_food_service_equipment/commercial_steam_cookers/partners
ENERGY STAR Program Requirements for Residential Dishwashers Version 6.0 | Products that meet the definition of a dishwasher and are a consumer product as specified in the policy document are eligible for ENERGY STAR certification, with the exception of commercial dishwashers. | Canada, United States of America* | Dishwashers | Voluntary | Endorsement Label | Entered into force, Revised | 1996 | 2016 | June 2021 | Electricity | 10 CFR 430 Subpart B Appendix C11 | ENERGY STAR | Energy Efficiency | https://cprc-clasp.ngo/index.php/policies/energy-star-program-requirements-residential-dishwashers-version-60 | https://www.energystar.gov/products/dishwashers/partners
Energy-Saving Labeling Program - Gas cooking appliances | This policy covers gas burners. | Japan | Cooktops or Hobs | Voluntary | Comparative Label | Entered into force, Revised | 2006 | 2006 | September 2018 | Gas |  | Energy Conservation Centre, Japan | Energy Efficiency | https://cprc-clasp.ngo/index.php/policies/energy-saving-labeling-program-gas-cooking-appliances | https://www.asiaeec-col.eccj.or.jp/wpdata/wp-content/uploads/2018/03/09.pdf
Energy-Saving Labeling Program - Gas cooking appliances | It covers grills or ovens | Japan | Ovens | Voluntary | Comparative Label | Entered into force, Revised | 2006 | 2008 | September 2018 | Gas |  | Energy Conservation Centre, Japan | Energy Efficiency | https://cprc-clasp.ngo/index.php/policies/energy-saving-labeling-program-gas-cooking-appliances-0 | https://www.asiaeec-col.eccj.or.jp/wpdata/wp-content/uploads/2018/03/09.pdf
Energy-Saving Labeling Program - Rice Cookers | Electric rice cookers | Japan | Rice Cookers | Voluntary | Comparative Label | Entered into force, Revised | 2006 | 2008 | September 2018 | Electricity |  | Energy Conservation Centre, Japan | Energy Efficiency | https://cprc-clasp.ngo/index.php/policies/energy-saving-labeling-program-rice-cookers | https://www.asiaeec-col.eccj.or.jp/wpdata/wp-content/uploads/2018/03/09.pdf
GB 12021.6-2017 Minimum allowable values of energy efficiency and energy efficiency grades for electric rice cookers | This policy covers rice cookers. | China | Rice Cookers | Mandatory | Minimum Performance Standard | Superseded | 1989 | 2017 | November 2025 | Electricity | GB 4706.1; GB 4706.19; QB/T 4099 | The Standardization Administration of China (SAC) | Energy Efficiency | https://cprc-clasp.ngo/index.php/policies/gb-120216-2017-minimum-allowable-values-energy-efficiency-and-energy-efficiency-grades | http://std.samr.gov.cn/gb/search/gbDetailed?id=71F772D81DDAD3A7E05397BE0A0AB82A
GB 20052-2024 Energy efficiency limit values ​​and energy efficiency grades for power transformers | This document specifies the minimum allowable values of energy efficiency, the energy efficiency grades and test methods for power transformers. The policy applies to oil-immersed and dry-type distribution transformers. It will enter into effect on 1 February 2025. | China | Power Transformers | Mandatory | Minimum Performance Standard | Entered into force, Revised | 2006 | 2024 | December 2024 | Electricity | GB/T 1094.1; GB/T 1094.11; GB/T 2900.95; GB/T 6451; GB/T 10228; GB/T 22072; GB/T 25438; GB/T 25446 | National Development and Reform Commission (NDRC); and State Administration for… | Energy Efficiency, Industrial Sector | https://cprc-clasp.ngo/index.php/policies/gb-20052-2024-energy-efficiency-limit-values-and-energy-efficiency-grades-power | https://openstd.samr.gov.cn/bzgk/gb/newGbInfo?hcno=B0CE4A3FBCC4501211A25E3E10F75498
GB 21456-2014 Minimum allowable values of the energy efficiency and energy efficiency grades for household induction cookers | Applies to induction cookers with one or more heating units with each unit's rated power ranges from 700W to 3500W. Does NOT apply to commercial induction cookers, power frequency induction cookers and concave cooker. | China | Induction Cookstoves or Hobs | Mandatory | Minimum Performance Standard | Superseded | 2008 | 2014 | November 2025 | Electricity | GB 4706.29-2008 GB 4706.22-2008 GB 21456-2014 | National Development and Reform Commission (NDRC); and State Administration for… | Energy Efficiency | https://cprc-clasp.ngo/index.php/policies/gb-21456-2014-minimum-allowable-values-energy-efficiency-and-energy-efficiency-grades | http://std.samr.gov.cn/gb/search/gbDetailed?id=71F772D7E9F5D3A7E05397BE0A0AB82A
GB 21456-2024 Minimum allowable values of the energy efficiency and energy efficiency grades for household and similar kitchen appliances | The standard revises MEPS and energy efficiency grades for household and similar kitchen appliances including: a) Electric rice cookers heated by electric heating elements or electromagnetic induction, with a rated power not exceeding 2200 W; b) Electric pressure cookers with automatic pressure control, heated by electric heating elements or electromagnetic induction, with a rated power not exceeding 2200 W, a rated capacity not exceeding 10 L, and a rated cooking pressure of 40 kPa to 140 kPa (gauge pressure); c) Electric stewpots and stew cups with a rated power not exceeding 2200 W; d) Electric kettles designed solely for boiling water to the boiling point, without an automatic water-filling function, from which water is poured by holding the handle and tilting the body of the kettle; e) Induction cookers with one or more heating units, each unit having a rated power of 700 W to 3500 W; f) Microwave ovens, including combination microwave ovens, with a maximum rated input power of 2500 W or below, operating in the 2450 MHz ISM frequency band, which heat items and food in the cavity using electromagnetic energy as well as resistive electric heating elements. | Asia and Pacific, China | Induction Cookstoves or Hobs, Rice Cookers, Microwaves, Electric Kettles | Mandatory | Minimum Performance Standard | Entered into force, Revised | 2008 | 2024 | November 2025 | Electricity | GB/T4706.1 , GB/T4706.14 , GB/T4706.19 , GB/T4706.21 , GB4706.29 , GB/T18800—2017 , GB/T22089 , GB/T35758 , QB/T4408 | The Standardization Administration of China | Cookstoves, Energy Efficiency | https://cprc-clasp.ngo/index.php/policies/gb-21456-2024-minimum-allowable-values-energy-efficiency-and-energy-efficiency-grades | https://openstd.samr.gov.cn/bzgk/gb/newGbInfo?hcno=F966E2FC4C7AB718356847B0DB1045E4
GB 24849-2017 Minimum Allowable Values of Energy Efficiency and Energy Efficiency Grades for Household and Similar Microwave Ovens | Applies to microwaves with rated input power lower than 2500W and uses the electro-magnetic power in ISM frequency range 2450MHz and resistance heating element to heat including microwave ovens with single microwave function and with barbecue and hot wind convection function. Does NOT apply to commercial and industrial microwave ovens or ovens with ventilators. | China | Microwaves | Mandatory | Minimum Performance Standard | Superseded | 2010 | 2017 | November 2025 | Electricity | GB/T 24826; GB/T 31897.201 | National Development and Reform Commission (NDRC); and State Administration for… | Energy Efficiency | https://cprc-clasp.ngo/index.php/policies/gb-24849-2017-minimum-allowable-values-energy-efficiency-and-energy-efficiency-grades | http://std.samr.gov.cn/gb/search/gbDetailed?id=71F772D817BCD3A7E05397BE0A0AB82A
GB 28736-2019 Minimum allowable values of energy efficiency and energy efficiency grades for welding machines | This policy covers welding machines. | China | Other | Mandatory | Minimum Performance Standard | Entered into force, New | 2020 |  | May 2021 | Electricity | GB/T 156; GB/T 2900.22; GB/T 8118; GB/T 8366; GB/T 14549-1993; GB 15578; GB/T 15579.1; GB/T 25301 | The Standardisation Administration of China (SAC) | Energy Efficiency, Industrial Sector | https://cprc-clasp.ngo/index.php/policies/gb-28736-2019-minimum-allowable-values-energy-efficiency-and-energy-efficiency-grades | http://std.samr.gov.cn/gb/search/gbDetailed?id=9B70DDA9400FA80CE05397BE0A0A84AC
GB 29539-2013 Minimum allowable values of energy efficiency and energy efficiency grades for range hoods | This policy applies to efflux-type range hood with rated voltage below 250V and installed above domestic cooktop stove or other similar devices. | China | Cooktops or Hobs | Mandatory | Minimum Performance Standard | Entered into force, New | 2013 |  | June 2021 | Electricity | GB/T 17713-2011 | National Development and Reform Commission (NDRC); and State Administration for… | Energy Efficiency | https://cprc-clasp.ngo/index.php/policies/gb-29539-2013-minimum-allowable-values-energy-efficiency-and-energy-efficiency-grades | http://std.samr.gov.cn/gb/search/gbDetailed?id=71F772D7E800D3A7E05397BE0A0AB82A
GB 30531-2014 Minimum allowable values of energy efficiency and energy efficiency grades for commercial gas cooking appliances | Applies to commercial gas-to-energy single stoves with rated thermal load of not more than 60 kW | China | Ovens | Mandatory | Minimum Performance Standard | Entered into force, New, To Be Superseded | 2014 | 2015 | June 2021 | Gas | GB / T 13611 | National Development and Reform Commission (NDRC); and State Administration for… | Energy Efficiency | https://cprc-clasp.ngo/index.php/policies/gb-30531-2014-minimum-allowable-values-energy-efficiency-and-energy-efficiency-grades | http://std.samr.gov.cn/gb/search/gbDetailed?id=71F772D7ED10D3A7E05397BE0A0AB82A
GB 30720-2014 Minimum allowable values of energy efficiency and energy efficiency grades for domestic gas cooking appliances | Domestic gas cooking appliances which use urban gas have single combustors and its rated thermal load is not more than 5.23 kW | China | LPG Stoves, Cooktops or Hobs | Mandatory | Minimum Performance Standard | Entered into force, Revised, To Be Superseded | 2008 | 2015 | November 2025 | Gas | CQC6151-20094.24.3 | National Development and Reform Commission (NDRC); and State Administration for… | Energy Efficiency | https://cprc-clasp.ngo/index.php/policies/gb-30720-2014-minimum-allowable-values-energy-efficiency-and-energy-efficiency-grades | http://std.samr.gov.cn/gb/search/gbDetailed?id=71F772D7EF80D3A7E05397BE0A0AB82A
GB 32311-2015 Minimum allowable values of energy efficiency and energy efficiency grades for hydrogen producing systems by water electrolysis | This policy covers hydrogen producing systems. | China | Other | Mandatory | Minimum Performance Standard | Entered into force, New | 2017 |  | June 2021 | Electricity | GB/T 19774; GB/T 24499 | The Standardisation Administration of China (SAC) | Energy Efficiency, Industrial Sector | https://cprc-clasp.ngo/index.php/policies/gb-32311-2015-minimum-allowable-values-energy-efficiency-and-energy-efficiency-grades | http://std.samr.gov.cn/gb/search/gbDetailed?id=71F772D80F02D3A7E05397BE0A0AB82A
GB 38383-2019 The minimum allowable values of the energy, water consumption, and grades for dishwashers | This policy covers dishwashers. | China | Dishwashers | Mandatory | Minimum Performance Standard | Entered into force, New, To Be Superseded | 2021 |  | May 2021 | Electricity, Water | GB/T 20290-2016; QB/T 1520-2013 | The Standardisation Administration of China (SAC) | Energy Efficiency, Water Efficiency | https://cprc-clasp.ngo/index.php/policies/gb-38383-2019-minimum-allowable-values-energy-water-consumption-and-grades-dishwashers | http://std.samr.gov.cn/gb/search/gbDetailed?id=9A0A4FA998CCD4A5E05397BE0A0AD02D
GB 38383-2025 Minimum Allowable Values and Grades of the Energy Efficiency and Water Efficiency for Dishwashers | This standard raises energy efficiency and water efficiency for electric dishwashers used at home. It will replace GB38383—2019 and will be effective starting April 2027. | China | Dishwashers | Mandatory | Minimum Performance Standard | Revised | 2019 | 2025 | September 2025 | Electricity | GB/T20290—2024 , GB/T23119 | The Standardization Administration of China | Energy Efficiency, Water Efficiency | https://cprc-clasp.ngo/index.php/policies/gb-38383-2025-minimum-allowable-values-and-grades-energy-efficiency-and-water-efficiency | https://std.samr.gov.cn/gb/search/gbDetailed?id=3B49408EC3840811E06397BE0A0A2D54
GB 39177-2020 Minimum allowable values of energy efficiency and energy efficiency grades for electric pressure cookers | This standard specifies the energy efficiency grades, MEPS, and test methods for electric pressure cookers. It applies to electric pressure cookers heated by electric heating elements or electromagnetic induction, with a rated power of not more than 2000 W, rated volume of no more than 10 L, and a rated cooking pressure of 40 kPa–140 kPa. | China | Kitchen | Mandatory | Minimum Performance Standard | Entered into force, New | 2021 |  | October 2022 | Electricity | GB 39177-2020 | The Standardization Administration of China (SAC) | Energy Efficiency | https://cprc-clasp.ngo/index.php/policies/gb-39177-2020-minimum-allowable-values-energy-efficiency-and-energy-efficiency-grades-0 | https://std.samr.gov.cn/gb/search/gbDetailed?id=AB2CA7A65EF23FD1E05397BE0A0A98CA
GB 39177-2020 Minimum allowable values of energy efficiency and energy efficiency grades for electric pressure cookers | MEPS for electric pressure cookers | China | Kitchen | Mandatory | Minimum Performance Standard | Superseded | 2020 |  | November 2025 | Electricity | GB 39177-2020 | The Standardization Administration of China (SAC) | Energy Efficiency | https://cprc-clasp.ngo/index.php/policies/gb-39177-2020-minimum-allowable-values-energy-efficiency-and-energy-efficiency-grades | https://std.samr.gov.cn/gb/search/gbDetailed?id=AB2CA7A65EF23FD1E05397BE0A0A98CA
GB30720—2025 Minimum allowable values of energy efficiency and energy efficiency grades for gas cooking appliances | This revised energy efficiency standards and grades apply to household gas stoves and integrated stoves using utility gas with a rated heat load not exceeding 5.23 kW, and commercial cooking stoves with a rated heat load not exceeding 60 kW, large pot stoves with a rated heat load not exceeding 80 kW, and water-jacketed or steam-generating steam cabinets and steam generators with a rated heat load not exceeding 80 kW. | China | Steam Cookers, LPG Stoves, Cooktops or Hobs | Mandatory | Minimum Performance Standard | Revised | 2014 | 2025 | November 2025 | Electricity |  | The Standardization Administration of China | Cookstoves, Energy Efficiency | https://cprc-clasp.ngo/index.php/policies/gb30720-2025-minimum-allowable-values-energy-efficiency-and-energy-efficiency-grades-gas | https://std.samr.gov.cn/gb/search/gbDetailed?id=301E0388CB71788DE06397BE0A0AE1B4
GN 11/2017: Energy Efficiency (Labelling of Regulated Machinery) Regulations 2017 - amended by GN No. 137 of 2018 | This regulation covers the labeling requirements for household refrigerating appliances, household electric ovens, and household dishwashers. The Mauritian label is similar to the EU one. Dealers have to register their appliances with the Energy Efficiency Management Office and affix the energy label on the appliances before putting them on display for sale. | Mauritius | Ovens, Dishwashers, Wine Chillers, Refrigerators-Freezers, Freezers-only | Mandatory | Comparative Label | Entered into force, Revised | 2019 | 2019 | November 2020 | Electricity | MS 201 | Energy Efficiency Management Office | Energy Efficiency | https://cprc-clasp.ngo/index.php/policies/gn-112017-energy-efficiency-labelling-regulated-machinery-regulations-2017-amended-gn-no | https://eemo.govmu.org/Pages/Labelling%20of%20appliances/amend_GN137_2018.pdf
GOST 14919-83 Household electric cooking ranges, cooking plates, and cooking ovens - General specifications | This policy covers household electric cooking ranges, cooking plates, and cooking ovens. | Russia | Cooktops or Hobs | Voluntary | Minimum Performance Standard | Entered into force, New | 1984 |  | August 2018 | Electricity | GOST 14919-83 | Russian Energy Agency | Energy Efficiency | https://cprc-clasp.ngo/index.php/policies/gost-14919-83-household-electric-cooking-ranges-cooking-plates-and-cooking-ovens-general | https://internet-law.ru/gosts/gost/7652/
GOST 19294-84 General-purpose low-power transformers - General specifications | This standard applies to dry power transformers and autotransformers of general purpose with single-phase and three-phase power of no more than 5 kVA, included in the AC network of frequency 50 or 60 Hz with a nominal voltage of up to 1000 V. | Russia | Power Transformers | Voluntary | Minimum Performance Standard | Entered into force, Revised | 1989 | 1992 | October 2016 | Electricity |  | Russian Energy Agency | Energy Efficiency | https://cprc-clasp.ngo/index.php/policies/gost-19294-84-general-purpose-low-power-transformers-general-specifications | https://internet-law.ru/gosts/gost/12956/
GOST 27454-87 Household electric dishwashers - Perfomance characteristics and basic dimensions | This policy covers household dishwashers intended for washing, rinsing, drying, and storage of kitchenware and cutlery. | Russia | Dishwashers | Voluntary | Minimum Performance Standard | Entered into force, New | 1987 |  | August 2018 | Electricity |  | Russian Energy Agency | Energy Efficiency | https://cprc-clasp.ngo/index.php/policies/gost-27454-87-household-electric-dishwashers-perfomance-characteristics-and-basic | https://internet-law.ru/gosts/gost/38812/
GP/ST/No.50/2024: Guidelines on Energy Using Product - Electric Oven | This guideline specifies the minimum energy performance standards and rating labels for portable or built-in type electric oven with the following function mode: (a) conventional mode; (b) convectional mode; (c) conventional and convectional mode; and (d) conventional, convectional and steam mode | Malaysia | Ovens | Mandatory | Comparative Label, Minimum Performance Standard | Entered into force, New | 2025 |  | August 2025 | Electricity |  | Suruhanjaya Tenaga - ST (Energy Commission) | Energy Efficiency | https://cprc-clasp.ngo/index.php/policies/gpstno502024-guidelines-energy-using-product-electric-oven-0 | https://www.st.gov.my/contents/2025/EECA/20250505%20GUIDELINES%20ON%20ENERGY%20USING%20PRODUCT.pdf
GP/ST/No.50/2024: Guidelines on Energy Using Product - Electric Oven | This guide outlines the minimum energy performance standard (MEPS) and energy efficiency rating label for portable or built-in type electric oven with the following function mode: (a) conventional mode; (b) convectional mode; (c) conventional and convectional mode; and (d) conventional, convectional and steam mode. | Malaysia | Ovens | Mandatory | Comparative Label, Minimum Performance Standard | Entered into force, Revised | 2013 | 2024 | March 2025 | Electricity | IEC 60350-1:2016 | Suruhanjaya Tenaga - ST (Energy Commission) | Energy Efficiency | https://cprc-clasp.ngo/index.php/policies/gpstno502024-guidelines-energy-using-product-electric-oven | https://www.st.gov.my/contents/2025/EECA/20250304%20GUIDELINES%20ON%20ENERGY%20USING%20PRODUCT.pdf
GP/ST/No.50/2024: Guidelines on Energy Using Product - Microwave Oven | This guide outlines the minimum energy performance standard (MEPS) and energy efficiency label for microwave oven that combines mricrowave fuctionality with additional heating method with size up to or equal to 32 Litre. Microwave oven should have the following functions: (a) solo; (b) combination; (c) convection; and (d) any other microwave oven with similar function; | Asia and Pacific, Malaysia | Ovens, Microwaves | Mandatory | Comparative Label, Minimum Performance Standard | Entered into force, Revised | 2013 | 2024 | March 2025 | Electricity | IEC 60705:2010 , MS IEC 62301:2012 , IEC 62301:2011 | Suruhanjaya Tenaga - ST (Energy Commission) | Energy Efficiency | https://cprc-clasp.ngo/index.php/policies/gpstno502024-guidelines-energy-using-product-microwave-oven | https://www.st.gov.my/contents/2025/EECA/0701-GUIDELINES%20ON%20ENERGY%20USING%20PRODUCT.pdf
Greenhouse and Energy Minimum Standards (Dishwashers) Determination 2015 | The standard is applicable to electric dishwashers which are intended for household or similar use. A number of performance requirements must be met by dishwashers during a test for energy consumption. These include: Washing index the washing index of the test machine must exceed the specified value measured on the reference machine which is tested in parallel. The reference machine is a dishwasher which specially constructed and calibrated for this purpose (Miele G590). Drying index the drying index of the test machine must exceed 50% (this is conducted as a separate test) Rated capacity all specified load items shall be supported. Water consumption shall not exceed 110% of the value stated by the manufacturer. Water pressure machine shall be capable of operating at the maximum and minimum water pressure stated by the manufacturer. " | Australia | Dishwashers | Mandatory | Comparative Label | Entered into force, Revised | 2005 | 2015 | December 2023 | Electricity | AS/NZS2007 | Department of Climate Change and Energy Efficiency (DCCEE) | Energy Efficiency | https://cprc-clasp.ngo/index.php/policies/greenhouse-and-energy-minimum-standards-dishwashers-determination-2015 | https://www.legislation.gov.au/Series/F2015L01825
Greenhouse and Energy Minimum Standards (Transformers and Electronic Step-down Converters for ELV Lamps) Determination 2012 | The scope of transformer MEPS covers oil-immersed and dry-type distribution transformers with power ratings from 10 kVA to 2500 kVA intended to be used on 11 kV and 22 kV networks.This standard does not apply to certain categories of special transformers such a - (a) transformers other than those on 11 or 22 kv networks; (b) instrument transformers; (c) auto transformers; (d) traction transformers mounted on rolling stock; (e) starting transformers; (f) testing transformers; (g) welding transformers; (h) three phase transformers with three or more windings per phase; (i) arc-furnace transformers; (j) earthing transformers; (k) rectifier or converter transformers; (l) uninterruptible power supply (ups) transformers; (m) transformers with an impedance less than 3% or more than 8%; (n) voltage regulating transformers; (o) transformers designed for frequencies other than 50 hertz; (p) gas-filled dry-type transformers; or (q) flameproof transformers. | Australia | Power Transformers | Mandatory | Minimum Performance Standard | Entered into force, Revised | 2004 | 2012 | July 2025 | Electricity | AS 2374.1; AS 2735 | Department of Climate Change and Energy Efficiency (DCCEE) | Energy Efficiency, Industrial Sector | https://cprc-clasp.ngo/index.php/policies/greenhouse-and-energy-minimum-standards-transformers-and-electronic-step-down-converters | https://www.legislation.gov.au/Series/F2012L02135
Greenmark N100 - Transformers | This standard is applicable to transformers which meet the definition of CNS 598. | Taiwan of China | Power Transformers | Voluntary | Endorsement Label | Entered into force, Revised | 2015 | 2015 | August 2018 | Electricity | Greenmark N100 - Transformers | Bureau of Energy, Ministry of Economic Affairs | Energy Efficiency | https://cprc-clasp.ngo/index.php/policies/greenmark-n100-transformers | http://greenliving.epa.gov.tw/GreenLife/uploadfiles/Criteria/100/c3ecfab5-9241-4a1a-85b4-11a738852739.pdf
Greenmark N102 - Electric Cookers | This standard is applicable to the electric cookers which meet the definition of CNS 2518. | Taiwan of China | Rice Cookers | Voluntary | Endorsement Label | Entered into force, Revised | 2010 | 2014 | August 2018 | Electricity |  | Bureau of Energy, Ministry of Economic Affairs | Energy Efficiency | https://cprc-clasp.ngo/index.php/policies/greenmark-n102-electric-cookers | https://greenliving.epa.gov.tw/GreenLife/uploadfiles/Criteria/102/20181362-65c6-4169-ac8e-83a9e68578d5.pdf
Greenmark N108 - Gas Stoves | gas stoves as defined in CNS 13604 on Gas Cooking Appliances. | Taiwan of China | Cooktops or Hobs | Voluntary | Endorsement Label | Entered into force, Revised | 2011 | 2011 | August 2018 | Gas |  | Bureau of Energy, Ministry of Economic Affairs | Energy Efficiency | https://cprc-clasp.ngo/index.php/policies/greenmark-n108-gas-stoves
Greenmark N126 - Electric Kettles | This standard is applicable to electric kettles which meet the definition of CNS 15548. | Taiwan of China | Electric Kettles | Voluntary | Endorsement Label | Entered into force, Revised | 2011 | 2013 | August 2018 | Electricity |  | Bureau of Energy, Ministry of Economic Affairs | Energy Efficiency | https://cprc-clasp.ngo/index.php/policies/greenmark-n126-electric-kettles | http://greenliving.epa.gov.tw/GreenLife/uploadfiles/Criteria/126/7ab784a7-239c-4e83-86c5-ca7331a47b72.pdf
Greenmark N131 - Range Hoods | This standard is applicable to range hoods which meet the definition of CNS 3805. | Taiwan of China | Cooktops or Hobs | Voluntary | Endorsement Label | Entered into force, Revised | 2013 | 2014 | August 2018 | Electricity |  | Greenmark Labelling Program | Energy Efficiency | https://cprc-clasp.ngo/index.php/policies/greenmark-n131-range-hoods | http://greenliving.epa.gov.tw/GreenLife/uploadfiles/Criteria/131/3287c4fc-6816-4ef9-ba60-17a5ca19b988.pdf
Greenmark N145 - Electric Ovens | This standard is applicable to the electric ovens which meet the definition of CNS 3693. | Taiwan of China | Ovens | Voluntary | Endorsement Label | Entered into force, Revised | 2006 | 2016 | August 2018 | Electricity |  | Greenmark Labelling Program | Energy Efficiency | https://cprc-clasp.ngo/index.php/policies/greenmark-n145-electric-ovens | https://greenliving.epa.gov.tw/GreenLife/uploadfiles/Criteria/145/9257cb4f-a32b-44b8-b546-a9ba04596840.pdf
Greenmark N147 - Electric Coffeemakers | This standard applies to electric coffeemakers, which can be automatic coffeemakers, espresso machines, drip brewers, or single-serve/capsule coffeemakers. | Taiwan of China | Coffee Machines | Voluntary | Endorsement Label | Entered into force, New | 2016 |  | August 2018 | Electricity |  | Greenmark Labelling Program | Energy Efficiency | https://cprc-clasp.ngo/index.php/policies/greenmark-n147-electric-coffeemakers | https://greenliving.epa.gov.tw/GreenLife/uploadfiles/Criteria/150/6399582e-f7bd-4133-a927-0a94536a96a9.pdf
Greenmark N52 - Microwave Ovens | Applies to microwave ovens for household use | Taiwan of China | Microwaves | Voluntary | Endorsement Label | Entered into force, New | 2013 |  | August 2018 | Electricity |  | Bureau of Energy, Ministry of Economic Affairs | Energy Efficiency | https://cprc-clasp.ngo/index.php/policies/greenmark-n52-microwave-ovens | http://greenliving.epa.gov.tw/GreenLife/uploadfiles/Criteria/52/8328d357-ae60-4932-89c2-e28dd5cc58ed.pdf
Greenmark N7 - Thermal insulation materials for building | This standard is applicable to thermal insulation materials used in the buildings wall; roof; floor and ceiling applications. | Taiwan of China | Ovens | Voluntary | Endorsement Label | Entered into force, Revised | 2006 | 2013 | August 2018 | Electricity |  | Greenmark Labelling Program | Energy Efficiency | https://cprc-clasp.ngo/index.php/policies/greenmark-n7-thermal-insulation-materials-building | https://greenliving.epa.gov.tw/GreenLife//uploadfiles/Criteria/7/f7bafa8f-c4da-4aea-a425-c14e8ece04da.pdf
Greenmark N72 - Induction Cookers | This standard applies to induction cookers which meet the requirements of CNS12339. | Taiwan of China | Cooktops or Hobs | Voluntary | Endorsement Label | Entered into force, Revised | 2011 | 2011 | August 2018 | Electricity | CNS13803 | Greenmark Labelling Program | Energy Efficiency | https://cprc-clasp.ngo/index.php/policies/greenmark-n72-induction-cookers | http://greenliving.epa.gov.tw/GreenLife/Eng/Criteriax_Detail.aspx?Serial=70
Greenmark N75 - Dry Type Transformers | This standard is applicable to cast-resin dry type transformers which meet the definition of CNS 13390. | Taiwan of China | Power Transformers | Voluntary | Endorsement Label | Entered into force, New | 2014 |  | August 2018 | Electricity |  | Bureau of Energy, Ministry of Economic Affairs | Energy Efficiency | https://cprc-clasp.ngo/index.php/policies/greenmark-n75-dry-type-transformers | https://greenliving.epa.gov.tw/GreenLife/uploadfiles/Criteria/75/8efacf7e-0cf7-4c2c-bb17-1ef125ec37e7.pdf
Guide on Minimum Energy Performance Standards for Microwave Oven | This Guide is developed by the Commission to specify the MEPS and energy labelling requirements for microwave oven that can be connected to mains power and for household use. This Guide shall apply to the following function of microwave oven with size up to or equal to 32 Litre: (a) solo; (b) combination; (c) convection; (d) any other microwave oven with similar function; and (e) exclude any type of built-in microwave oven which its power supplied direct from power source. | Malaysia | Microwaves | Mandatory | Comparative Label, Minimum Performance Standard | New, Superseded | 2020 |  | February 2021 | Electricity | MS IEC 62301:2012, IEC 60705:2010 | Suruhanjaya Tenaga - ST (Energy Commission) | Energy Efficiency | https://cprc-clasp.ngo/index.php/policies/guide-minimum-energy-performance-standards-microwave-oven | https://www.st.gov.my/en/contents/files/download/95/Guide_on_MEPS_Microwave_Oven_Issue_Date_01_MARCH_2020.pdf
Guide on Minimum Energy Performance Standards for Rice cooker | This Guide is developed by the Commission to specify the MEPS and energy labeling requirements for rice cooker that can be connected to mains power and for household use. This Guide shall apply to the rice cooker with size up to or equal to 3.6 L and rated power up to 1600 Watt. | Malaysia | Rice Cookers | Mandatory | Comparative Label, Minimum Performance Standard | Entered into force, New | 2020 |  | February 2021 | Electricity | MS 2024 | Suruhanjaya Tenaga - ST (Energy Commission) | Energy Efficiency | https://cprc-clasp.ngo/index.php/policies/guide-minimum-energy-performance-standards-rice-cooker | https://www.st.gov.my/contents/2021/MEPS/20210108%20-%20Guide%20on%20MEPS%20for%20Rice%20Cooker%20(UPDATED).pdf
High Energy Performance Label for Electric Deep Fryer | This scheme covers electric deep fryers (electric and liquefied petroleum gas fryers type), with the characteristics of working in batches and the maximum mass of oil used for frying is not more than 27 kg or 30 liters. | Thailand | Fryers | Voluntary | Comparative Label | Entered into force, New | 2022 |  | April 2022 | Electricity | TIS 2717-2559 | Department of Alternative Energy Development and Efficiency, Ministry of Energy… | Energy Efficiency | https://cprc-clasp.ngo/index.php/policies/high-energy-performance-label-electric-deep-fryer | https://www.dede.go.th/download/general_65/19_01032565.pdf
High Energy Performance Label for Infrared gas stove | This scheme covers infrared gas stoves (high-pressure gas stoves)--cooking stoves that use liquefied petroleum gas as the fuel for heating power--that use gas pressures from 5 to 200 kPa and sizes of high-pressure gas furnaces from 8.0 to 16.5 centimeters. | Thailand | LPG Stoves | Voluntary | Comparative Label | Entered into force, New | 2022 |  | April 2022 | LPG | ref. A study project of energy efficiency standard for infrared gas stoves (DEDE) | Department of Alternative Energy Development and Efficiency, Ministry of Energy… | Cookstoves | https://cprc-clasp.ngo/index.php/policies/high-energy-performance-label-infrared-gas-stove | https://www.dede.go.th/download/general_65/2_01032565.pdf
High Energy Performance Label for Liquefied petroleum gas (LPG) Cookstoves | This scheme covers household stoves (direct heating and flame types) with a maximum gas consumption of each burner that does not exceed 0.42 kg/h (or 5.78 kW) and the total gas consumption of all burners does not exceed 1. kg/h (or 13.76 kW) with one or more burners (without grill, oven or electric stove components). Household cooking stoves for liquefied petroleum gas must only be low-pressure gas stoves and must not be infrared stoves. | Thailand | Kitchen, LPG Stoves | Voluntary | Comparative Label | Entered into force, New | 2022 |  | April 2022 | LPG | TIS 2312-2549 | Department of Alternative Energy Development and Efficiency, Ministry of Energy… | Cookstoves | https://cprc-clasp.ngo/index.php/policies/high-energy-performance-label-liquefied-petroleum-gas-lpg-cookstoves | https://www.dede.go.th/download/general_65/1_01032565.pdf
High Energy Performance Label for Range Hood | This scheme covers domestic range hoods, operated by a motor which it controls, intended to collect contaminated air from above a hob, with a rated voltage not exceeding 250 volts. Excluded - Commercial fume hoods or intended to be used in locations with special conditions such as potentially corrosive or explosive atmospheres (dust, vapors, or gases). | Thailand | Cooktops or Hobs | Voluntary | Comparative Label | Entered into force, New | 2022 |  | April 2022 | Electricity | TIS 710–2530 or JIS C 9603:1988 | Department of Alternative Energy Development and Efficiency, Ministry of Energy… | Energy Efficiency | https://cprc-clasp.ngo/index.php/policies/high-energy-performance-label-range-hood | https://www.dede.go.th/download/general_65/18_01032565.pdf
High-efficiency Appliances Certification Program | Information not available | Republic of Korea | Power Transformers | Voluntary | Endorsement Label | Entered into force, Revised | 1996 | 2012 | January 2016 | Electricity |  | Korea Energy Management Corporation (KEMCO) | Energy Efficiency | https://cprc-clasp.ngo/index.php/policies/high-efficiency-appliances-certification-program-8 | http://www.kemco.or.kr/new_eng/pg02/pg02100101.asp
Household microwave ovens | Draft labels for microwave ovens. No information available | Bangladesh | Microwaves | Voluntary | Comparative Label | Under development |  |  | January 2020 | Electricity | BDS IEC 60705:2008 | Bangladesh Standards and Testing Institute | Energy Efficiency | https://cprc-clasp.ngo/index.php/policies/household-microwave-ovens | http://sreda.gov.bd/files/EEC_Master_Plan_SREDA.pdf
Implementing Guidelines of the Philippine Energy Labeling Program for Energy Saving Devices (ESD) / Low Voltage Saving Devices (LVSD) for Domestic Application 2024, 1st Edition | This policy contains mandatory energy labeling requirements for Energy Saving Devices (ESD) / Low Voltage Saving Devices (LVSD) according to section 5 and 9 of Department Circular No. 2020-06-0015. These devices are for household appliances, lighting, and related equipment for use on single phase low voltage alternating current (AC) supply. | Asia and Pacific, Philippines | Other | Mandatory | Comparative Label, Minimum Performance Standard | Entered into force, New | 2024 |  | January 2025 | Electricity | PNS 2080:2010 , PNS IEC 62301:2021 | Department of Energy | Energy Efficiency | https://cprc-clasp.ngo/index.php/policies/implementing-guidelines-philippine-energy-labeling-program-energy-saving-devices-esd-low | https://legacy.doe.gov.ph/laws-and-issuances/implementing-guidelines-philippine-energy-labeling-program-energy-saving-devices
Inmetro Ordinance No. 267 of 22 June 2021 | This labeling policy specifies quality and conformity assessment requirements for commercial electric ovens. | Brazil | Ovens | Mandatory | Comparative Label | Entered into force, Revised | 2008 | 2021 | September 2022 | Electricity | NBR NM 60335-1 / IEC 60335-2-36 / IEC 60335-2-42 / IEC 60335-2-102 | National Institute of Metrology, Quality, and Technology (INMETRO) | Energy Efficiency | https://cprc-clasp.ngo/index.php/policies/inmetro-ordinance-no-267-22-june-2021 | https://www.in.gov.br/en/web/dou/-/portaria-n-267-de-22-de-junho-de-2021-328227052
Inmetro Ordinance No. 268 of 22 June 2021 | This labeling policy specifies quality and conformity assessment requirements for microwave ovens. | Brazil | Microwaves | Mandatory | Comparative Label | Entered into force, Revised | 2011 | 2021 | September 2022 | Electricity | IEC 60705; IEC 62301; ABNT NBR 5426 and 5427; ABNT NBR NM 60335-1:2010 and IEC 60335-2-25:2010 | National Institute of Metrology, Quality, and Technology (INMETRO) | Energy Efficiency | https://cprc-clasp.ngo/index.php/policies/inmetro-ordinance-no-268-22-june-2021 | https://www.in.gov.br/en/web/dou/-/portaria-n-268-de-22-de-junho-2021-328222087
Inmetro Ordinance No. 382 of 17 September 2021 | This labeling policy specifies quality and conformity assessment requirements for distribution transformers in insulating liquid. | Brazil | Distribution Transformers | Mandatory | Comparative Label | Entered into force, Revised | 2010 | 2021 | September 2022 | Electricity | ABNT NBR ISO/IEC 17025 | National Institute of Metrology, Quality, and Technology (INMETRO) | Energy Efficiency | https://cprc-clasp.ngo/index.php/policies/inmetro-ordinance-no-382-17-september-2021 | https://www.in.gov.br/web/dou/-/portaria-n-382-de-17-de-setembro-de-2021-346341931
Inmetro Ordinance No. 8 of 05 January 2022 | This labeling policy specifies quality and conformity assessment requirements for gas stoves and ovens for household use. | Brazil | Ovens | Mandatory | Comparative Label | Entered into force, Revised | 2008 | 2022 | September 2022 | Gas | ABNT NBR 13723-1:2003 / ABNT NBR 14698 and ABNT NBR 13866 / ABNT NBR 15076:2004 / ABNT NBR 7195 | National Institute of Metrology, Quality, and Technology (INMETRO) | Energy Efficiency | https://cprc-clasp.ngo/index.php/policies/inmetro-ordinance-no-8-05-january-2022 | https://www.in.gov.br/en/web/dou/-/portaria-n-8-de-5-de-janeiro-de-2022-375029861
INTE E17-1 2017 | This national standard establishes the minimum limits of energy efficiency that electric cookers; insoles and electric ovens with resistive elements for domestic use and induction templates for domestic use must meet. Applies for electric ranges that use a 60 Hz AC source with a nominal system voltage of 120-240 V. | Costa Rica | Ovens, Cooktops or Hobs | Mandatory | Minimum Performance Standard | Entered into force, Revised | 1996 | 2017 | September 2018 | Electricity | ISO 2859-1 | Institute of Technical Standards of Costa Rica | Energy Efficiency | https://cprc-clasp.ngo/index.php/policies/inte-e17-1-2017 | https://www.inteco.org/shop/product/inte-e17-1-2017-eficiencia-energetica-cocinas-electricas-plantillas-plantillas-de-induccion-y-hornos-electricos-de-uso-domestico-parte-1-requisitos-1048?search=INTE+E17-1
INTE E17-2 2017 | This standard applies to electric cookers; insoles and electric ovens for domestic use with electrical connection 120 V; 240 V at 60 Hz | Costa Rica | Ovens, Cooktops or Hobs | Mandatory | Comparative Label | Entered into force, Revised | 1996 | 2017 | September 2018 | Electricity |  | Institute of Technical Standards of Costa Rica | Energy Efficiency | https://cprc-clasp.ngo/index.php/policies/inte-e17-2-2017 | https://www.inteco.org/shop/product/inte-e17-2-2017-eficiencia-energetica-cocinas-electricas-plantillas-y-hornos-electricos-de-uso-domestico-parte-2-etiquetado-1558?search=INTE+E17-2
ISIRI 13368 Energy Consumption Criteria for Oil Distribution Transformers | Three Phases oil transformers, less than 36kVA and 25kVA up to 2500kVA ,50Hz | Iran | Power Transformers | Mandatory | Minimum Performance Standard | Entered into force, Revised | 2012 | 2012 | January 2016 | Electricity | IEC 60071-1, 2011, IEC 60071-2, 2011 | Institute of Standards and Industrial Research of Iran (ISIRI) | Energy Efficiency, Industrial Sector | https://cprc-clasp.ngo/index.php/policies/isiri-13368-energy-consumption-criteria-oil-distribution-transformers | http://isiri.gov.ir/portal/home/?135546/%D8%A7%D8%B7%D9%84%D8%A7%D8%B9%D8%A7%D8%AA-%D9%85%D8%B1%D8%A8%D9%88%D8%B7-%D8%A8%D9%87-%D8%A7%D8%B3%D8%AA%D8%A7%D9%86%D8%AF%D8%A7%D8%B1%D8%AF%D9%87%D8%A7%DB%8C-%D8%A8%D8%B1%DA%86%D8%B3%D8%A8-%D8%A7%D9%86%D8%B1%DA%98%
ISIRI 14628-Determination of Criteria for energy consumption and energy labeling instruction | Covers air units with capacity of 3570m3 per h to 34000m3 per h | Iran | Cooktops or Hobs | Mandatory | Minimum Performance Standard | Entered into force, New | 2013 |  | January 2016 | Gas | ISIRI 10335 | Institute of Standards and Industrial Research of Iran (ISIRI) | Energy Efficiency | https://cprc-clasp.ngo/index.php/policies/isiri-14628-determination-criteria-energy-consumption-and-energy-labeling-instruction | http://isiri.gov.ir/portal/home/?135546/%D8%A7%D8%B7%D9%84%D8%A7%D8%B9%D8%A7%D8%AA-%D9%85%D8%B1%D8%A8%D9%88%D8%B7-%D8%A8%D9%87-%D8%A7%D8%B3%D8%AA%D8%A7%D9%86%D8%AF%D8%A7%D8%B1%D8%AF%D9%87%D8%A7%DB%8C-%D8%A8%D8%B1%DA%86%D8%B3%D8%A8-%D8%A7%D9%86%D8%B1%DA%98%
ISIRI 16163:2013-determination of criteria for energy consumption and labeling instruction | Residential electric dishwasher | Iran | Dishwashers | Mandatory | Minimum Performance Standard | Entered into force, New | 2013 |  | January 2016 | Electricity |  | Institute of Standards and Industrial Research of Iran (ISIRI) | Energy Efficiency | https://cprc-clasp.ngo/index.php/policies/isiri-161632013-determination-criteria-energy-consumption-and-labeling-instruction | http://isiri.gov.ir/portal/home/?135546/%D8%A7%D8%B7%D9%84%D8%A7%D8%B9%D8%A7%D8%AA-%D9%85%D8%B1%D8%A8%D9%88%D8%B7-%D8%A8%D9%87-%D8%A7%D8%B3%D8%AA%D8%A7%D9%86%D8%AF%D8%A7%D8%B1%D8%AF%D9%87%D8%A7%DB%8C-%D8%A8%D8%B1%DA%86%D8%B3%D8%A8-%D8%A7%D9%86%D8%B1%DA%98%
ISIRI 7875-1st edition- Specifications and Test Methods for Energy Consumption and Energy Labeling Instructions | Includes electric kettles with capacity of minimum 4L and maximum 30L with 250 Va.c. | Iran | Electric Kettles | Mandatory | Comparative Label, Minimum Performance Standard | Entered into force, Revised | 2012 | 2012 | January 2016 | Electricity |  | Institute of Standards and Industrial Research of Iran (ISIRI) | Energy Efficiency | https://cprc-clasp.ngo/index.php/policies/isiri-7875-1st-edition-specifications-and-test-methods-energy-consumption-and-energy | http://isiri.gov.ir/portal/home/?135546/%D8%A7%D8%B7%D9%84%D8%A7%D8%B9%D8%A7%D8%AA-%D9%85%D8%B1%D8%A8%D9%88%D8%B7-%D8%A8%D9%87-%D8%A7%D8%B3%D8%AA%D8%A7%D9%86%D8%AF%D8%A7%D8%B1%D8%AF%D9%87%D8%A7%DB%8C-%D8%A8%D8%B1%DA%86%D8%B3%D8%A8-%D8%A7%D9%86%D8%B1%DA%98%
JS 2098:2013 Energy labeling of household electric ovens | This policy covers electric mains operated household electric ovens including ovens being part of larger appliances. | Jordan | Ovens | Mandatory | Comparative Label | Entered into force, Revised | 2013 | 2014 | June 2021 | Electricity | JS 2098 | National Energy Research Centre (NERC) | Cookstoves, Energy Efficiency | https://cprc-clasp.ngo/index.php/policies/js-20982013-energy-labeling-household-electric-ovens | http://www.jsmo.gov.jo/en/EServices/Standards/Pages/stdDetails.aspx?mfn=5454
JS 2099:2013 Technical Regulation on eco-design requirements for household dishwashers | This policy establishes ecodesign requirements for placing on the market of electric mains-operated household dishwashers and electric mains-operated household dishwashers that can also be powered by batteries, including those sold for non-household use and built-in household dishwashers. | Jordan | Dishwashers | Mandatory | Minimum Performance Standard | Entered into force, Revised | 2013 | 2014 | June 2021 | Electricity, Water | JS 2099 | National Energy Research Centre (NERC) | Energy Efficiency | https://cprc-clasp.ngo/index.php/policies/js-20992013-technical-regulation-eco-design-requirements-household-dishwashers | http://www.jsmo.gov.jo/en/EServices/Standards/Pages/stdDetails.aspx?mfn=5465
JS 2100:2013 Energy labeling of household dishwashers | This policy covers electric mains-operated household dishwashers and electric mains-operated dishwashers that can also be powered by batteries; including those sold for non-household use and built-in household dishwashers. | Jordan | Dishwashers | Mandatory | Comparative Label | Entered into force, Revised | 2013 | 2014 | June 2021 | Electricity, Water | JS 2100 | National Energy Research Centre (NERC) | Energy Efficiency | https://cprc-clasp.ngo/index.php/policies/js-21002013-energy-labeling-household-dishwashers | http://www.jsmo.gov.jo/en/EServices/Standards/Pages/stdDetails.aspx?mfn=5452
labeling for dishwashers | MEPL covers mains electric dishwashers intended for household and similar use. MEPL does not apply to dishwashers specifically designed for commercial use. | New Zealand | Dishwashers | Mandatory | Comparative Label | Entered into force, New | 1987 |  | August 2018 | Electricity | AS/NZS 2007.2:2005 | Energy Efficiency and Conservation Authority (EECA) | Energy Efficiency | https://cprc-clasp.ngo/index.php/policies/labeling-dishwashers | https://www.eeca.govt.nz/assets/Resources-EECA/standards-ratings-labels/product-factsheets/dishwasher-factsheet.pdf
LI 2445 Energy Commission (Energy Efficiency Standards and Labelling) (Rice Cookers) Regulations, 2022 | These regulations apply a rice cooker manufactured in the country or imported into the country for display, sale, or use that has a rated power not exceeding two thousand watts, voltage not exceeding two hundred and fifty volts, and volume not exceeding ten litres. | Ghana | Rice Cookers | Mandatory | Minimum Performance Standard | Entered into force, New | 2022 |  | March 2023 | Electricity |  | Ghana Energy Commission | Energy Efficiency | https://cprc-clasp.ngo/index.php/policies/li-2445-energy-commission-energy-efficiency-standards-and-labelling-rice-cookers | https://www.energycom.gov.gh/regulation/regulation-and-codes
LI 2450 Energy Commission (Energy Efficiency Standards and Labelling) (Microwave Ovens) Regulations, 2022 | These regulations apply to an electric mains-operated microwave oven, manufactured in the country or imported into the country for display, sale or use. These regulations do not apply to microwave ovens which cannot accept a load with a diameter equal or greater than 200mm or heigh of 120mm. | Ghana | Microwaves | Mandatory | Minimum Performance Standard | Entered into force, New | 2022 |  | May 2023 | Electricity |  | Ghana Energy Commission | Energy Efficiency | https://cprc-clasp.ngo/index.php/policies/li-2450-energy-commission-energy-efficiency-standards-and-labelling-microwave-ovens | https://www.energycom.gov.gh/regulation/regulation-and-codes
LI 2454 Renewable Energy (Standards and Labelling) (Improved Biomass Cookstoves) Regulations, 2022 | These regulations apply to an improved biomass cookstoves, manufactured in the country or imported into the country for sale, display or use as a domestic cookstove, or an institutional cookstove that uses solid biomass fuels including wood, charcoal, briquette, or pellet. | Ghana | Biomass Stoves | Mandatory | Minimum Performance Standard | Entered into force, New | 2022 |  | March 2023 | Biomass |  | Ghana Energy Commission | Cookstoves | https://cprc-clasp.ngo/index.php/policies/li-2454-renewable-energy-standards-and-labelling-improved-biomass-cookstoves-regulations | https://www.energycom.gov.gh/regulation/regulation-and-codes
LI 2457 Energy Commission (Energy Efficiency Standards and Labelling) (Electric Kettles) Regulations, 2022 | These regulations apply to kettles with a water capacity not exceeding 2.5 litres, manufactured in the country or imported into the country for display, sale or use. | Ghana | Electric Kettles | Mandatory | Minimum Performance Standard | Entered into force, New | 2022 |  | March 2023 | Electricity |  | Ghana Energy Commission | Energy Efficiency | https://cprc-clasp.ngo/index.php/policies/li-2457-energy-commission-energy-efficiency-standards-and-labelling-electric-kettles | https://www.energycom.gov.gh/regulation/regulation-and-codes
LI 2459 Energy Commission (Energy Efficiency Standards and Labelling) (Distribution Transformers) Regulations, 2022 | These regulations apply to a distributor transformer manufactured in the country or imported to the country for display, sale or use. | Ghana | Power Transformers | Mandatory | Minimum Performance Standard | Entered into force, New | 2022 |  | March 2023 | Electricity |  | Ghana Energy Commission | Energy Efficiency | https://cprc-clasp.ngo/index.php/policies/li-2459-energy-commission-energy-efficiency-standards-and-labelling-distribution | https://www.energycom.gov.gh/regulation/regulation-and-codes
Mandatory Energy Efficiency Labelling Scheme (MEELS) | MEELS now covers eight types of prescribed products, including:,Room air conditioners (with rated cooling capacity not exceeding 7.5 kilowatts), refrigerating appliances (with rated total storage volume not exceeding 500 litres), compact fluorescent lamps (with rated wattage up to 60 watts), washing machines (with rated washing capacity not exceeding 10 kg), dehumidifiers (with rated dehumidifying capacity not exceeding 35 litres per day), televisions (with rated visible diagonal screen size exceeding 50 cm but not exceeding 250 cm), induction cookers (with rated power not less than 700 watts but not exceeding 3 500 watts for each heating unit, and with total rated power not exceeding 7 000 watts), and storage type electric water heaters (with rated water storage capacity not exceeding 50 litres). All these eight prescribed products for supply in Hong Kong are required to be listed models with reference numbers and bear energy labels. | Hong Kong SAR of China | Televisions, Dehumidifiers, Induction Cookstoves or Hobs, Clothes Dryers, Washing Machines, Non-Directional lamps, Directional Lamps, Room ACs - Stationary ACs, Storage Water Heaters, Freezers-only | Mandatory | Comparative Label, Minimum Performance Standard | Entered into force, Revised | 2008 | 2020 | November 2020 | Electricity | Examples are IEC 62552; IEC 62087, IEC 62301; IEC60379 | Energy Efficiency Office, Electrical and Mechanical Services Department (EMSD)-… | Energy Efficiency, Industrial Sector | https://cprc-clasp.ngo/index.php/policies/mandatory-energy-efficiency-labelling-scheme-meels | https://www.emsd.gov.hk/energylabel/en/doc/Code%20of%20Practice%202020_Eng%20(To%20be%20gazetted%20on%205.6.2020)%2020200601.pdf
MEPS for Dish Dryers | A machine which only dries dishware, glassware, cutlery and, in some cases,cooking utensils by electrical means with the rated capacity 10 person or lessafter washing, and has the top or front door or sliding door. | Republic of Korea | Dish Dryers | Mandatory | Minimum Performance Standard | Entered into force, New | 2009 |  | January 2016 | Electricity | KS C IEC 60335-1 Part 1; KS C IEC 60335-2-5 Part 2- 5; KS C IEC 60704-2-3 | Korea Energy Management Corporation (KEMCO) | Energy Efficiency | https://cprc-clasp.ngo/index.php/policies/meps-dish-dryers | http://www.kemco.or.kr/new_eng/pg02/pg02100200_2.asp
MEPS for Dishwashers | By Annex 1 a machine which washes rinses, and dries -when drying process isincluded; dishware, glassware, cutlery and, in some cases, cooking utensils bychemical, mechanical and or electrical means with the rated capacity 20 personor less. | Republic of Korea | Dishwashers | Mandatory | Minimum Performance Standard | Entered into force, Revised | 2002 | 2007 | January 2016 | Electricity | KS C IEC 60436 | Korea Energy Management Corporation (KEMCO) | Energy Efficiency | https://cprc-clasp.ngo/index.php/policies/meps-dishwashers | http://www.kemco.or.kr/new_eng/pg02/pg02100200_2.asp
MEPS for Electric stove | Electric stove with the rated power consumption of 500W, less than 10kW. | Republic of Korea | Cooktops or Hobs | Mandatory | Minimum Performance Standard | Entered into force, Revised | 2011 | 2015 | January 2016 | Electricity |  | Korea Energy Management Corporation (KEMCO) | Energy Efficiency | https://cprc-clasp.ngo/index.php/policies/meps-electric-stove | http://www.kemco.or.kr/new_eng/pg02/pg02100200_2.asp
MEPS for Transformer | Transformers smaller than 1500kVA | Republic of Korea | Power Transformers | Mandatory | Minimum Performance Standard | Entered into force, Revised | 2012 | 2016 | January 2016 | Electricity |  | Korea Energy Management Corporation (KEMCO) | Energy Efficiency | https://cprc-clasp.ngo/index.php/policies/meps-transformer | http://www.kemco.or.kr/new_eng/pg02/pg02100200_2.asp
MEPS for Transformer | Transformer defined in KS C 4306, KS C 4311, KS C 4316, KS C 4317 and Annex 3; 1500-3000kVa | Republic of Korea | Power Transformers | Mandatory | Minimum Performance Standard | Entered into force, Revised | 2012 | 2015 | January 2016 | Electricity |  | Korea Energy Management Corporation (KEMCO) | Energy Efficiency | https://cprc-clasp.ngo/index.php/policies/meps-transformer-0 | http://www.kemco.or.kr/new_eng/pg02/pg02100200_2.asp
Minimum Energy Performance Standard (MEPS) requirements for distribution transformers | Minimum energy performance standards for distribution transformers covers: Single- and three-phase dry and oilimmersed transformers with a power rating between 10kVA and 2500kVA; which are designed for 11kV and 22kV networks. | New Zealand | Power Transformers | Mandatory | Minimum Performance Standard | Entered into force, Revised | 2004 | 2011 | August 2018 | Electricity | AS 2375 for dry type, and AS 2374.1 for other type transformers. | Energy Efficiency and Conservation Authority (EECA) | Energy Efficiency | https://cprc-clasp.ngo/index.php/policies/minimum-energy-performance-standard-meps-requirements-distribution-transformers | https://www.eeca.govt.nz/assets/Resources-EECA/standards-ratings-labels/product-factsheets/distribution-transformers-factsheet.pdf
Minimum Energy Performance Standard and Energy Savings Label for Energy-Consuming Appliance Rice Cooker | The document specifies the MEPS and labeling requirements for cover rice cookers with rice cooking capacity not exceeding 3 L and voltage up to 250 V, excluding pressure cookers (HS code: 8516.60.10). | Indonesia | Rice Cookers | Mandatory | Comparative Label, Minimum Performance Standard | Entered into force, New | 2021 |  | October 2022 | Electricity | SNI IEC 60335-1 , SNI IEC 60335-2-15 | Directorate General of New and Renewable Energy, and Energy Conservation under … | Energy Efficiency | https://cprc-clasp.ngo/index.php/policies/minimum-energy-performance-standard-and-energy-savings-label-energy-consuming-appliance-1 | https://simebtke.esdm.go.id/sinergi/assets/content/20210924124347_115KEK07DJE2021_SKEM_DAN_LABEL_TANDA_HEMAT_ENERGI_UNTUK_PERALATAN_PENANAK_NASI.PDF
Minimum energy performance standard(MEPS) and labelling for clay plate resistor based electric injera mitad | This Ethiopian Minimum Energy Performance Standard and label grading applies to clay plate resistor | Ethiopia | Griddles | Mandatory | Minimum Performance Standard | Entered into force, New | 2017 |  | November 2020 | Electricity |  | Ethiopian Standards Agency | Energy Efficiency | https://cprc-clasp.ngo/index.php/policies/minimum-energy-performance-standardmeps-and-labelling-clay-plate-resistor-based-electric | http://eea.gov.et/media/attachments/LAWS%20AND%20REGUALTIONS/Energy%20laws%20and%20regualtions/4-MEPS%20INJER%20MITAD%20%20Ethiopia%20draft%2029-2-2020%20version%20final%20East%20Gate%20(4).pdf
Minimum Energy Performance Standards for Distribution Transformers (MEPS) | This regulation applies to all distribution power transformers that are manufactured in, or imported into the country/region, and are either sold, installed, or put into service as standalone equipment or as a component of a system, and which meet the following criteria: | Botswana | Distribution Transformers | Voluntary | Minimum Performance Standard | Under development |  |  | September 2022 | Electricity |  | Botswana Energy Regulatory Authority (BERA) | Energy Efficiency | https://cprc-clasp.ngo/index.php/policies/minimum-energy-performance-standards-distribution-transformers-meps
Minimum Energy Performance Standards for Electric Hot Water Pots |  | Taiwan of China | Electric Kettles | Mandatory | Minimum Performance Standard | Entered into force, New | 2015 |  | October 2022 | Electricity |  | Bureau of Energy, Ministry of Economic Affairs | Energy Efficiency | https://cprc-clasp.ngo/index.php/policies/minimum-energy-performance-standards-electric-hot-water-pots | https://www.moeaboe.gov.tw/ECW/english/content/Content.aspx?menu_id=1535
Minimum Energy Performance Standards for Rice Cookers |  | Taiwan of China | Rice Cookers | Mandatory | Minimum Performance Standard | Entered into force, New | 2020 |  | October 2022 | Electricity |  | Bureau of Energy, Ministry of Economic Affairs | Energy Efficiency | https://cprc-clasp.ngo/index.php/policies/minimum-energy-performance-standards-rice-cookers | https://www.moeaboe.gov.tw/ECW/english/content/Content.aspx?menu_id=1535
Minister of Energy and Mineral Resources Regulation No. 14 of 2021 on Application of Minimum Energy Performance Standards for Energy Consuming Appliances | This document describes the implementation of minimum energy performance standards for energy-consuming appliances. It was signed on 22 June 2021 and details all policy implementation aspects, registration framework, and compliance. | Indonesia | Rice Cookers, Lamps, Portable Fans, Room ACs - Stationary ACs, Refrigerators-Freezers | Mandatory | Comparative Label, Minimum Performance Standard | Entered into force, New | 2021 |  | October 2022 | Electricity |  | Ministry of Energy and Mineral Resources | Energy Efficiency | https://cprc-clasp.ngo/index.php/policies/minister-energy-and-mineral-resources-regulation-no-14-2021-application-minimum-energy | https://jdih.esdm.go.id/storage/document/Permen%20ESDM%20No.%2014%20Tahun%202021.pdf
Ministerial Regulation Prescribing High Efficiency Electric Rice Cookers, B.E. 2552 (2009) | The ministerial regulation covers electric rice cookers that automatically convert electricity into heat for cooking rice and maintaining a certain warming temperature range. It covers electric rice cookers with a wattage range from 400 to 800 watts. | Thailand | Rice Cookers | Voluntary | High Energy Performance Standard | Entered into force, New | 2009 |  | March 2022 | Electricity |  | Department of Alternative Energy Development and Efficiency, Ministry of Energy… | Energy Efficiency | https://cprc-clasp.ngo/index.php/policies/ministerial-regulation-prescribing-high-efficiency-electric-rice-cookers-be-2552-2009 | http://www.ratchakitcha.soc.go.th/DATA/PDF/2552/A/023/47.PDF
Ministerial Regulation Prescribing Highly Efficiency Electric Kettles, B.E. 2558 (2015) | The ministerial regulation covers electric kettles that automatically convert electrical energy into heat for use in boiling water (one-phase alternating current with a rated voltage that does not exceed 250 volts and an electric frequency is 50 hertz). | Thailand | Kitchen, Electric Kettles | Voluntary | High Energy Performance Standard | Entered into force, New | 2015 |  | April 2022 | Electricity |  | Department of Alternative Energy Development and Efficiency, Ministry of Energy… | Energy Efficiency | https://cprc-clasp.ngo/index.php/policies/ministerial-regulation-prescribing-highly-efficiency-electric-kettles-be-2558-2015 | https://ratchakitcha2.soc.go.th/pdfdownload/?id=2048431
Ministerial Regulation Prescribing Highly Efficiency Electric Thermo Pot, B.E. 2552 (2009) | The ministerial regulation covers electric thermo pots that automatically convert electricity into heat for use in boiling water and maintains a certain heat temperature. Applicable capacities of the electric thermos include 1. less than 2.4 cubic decimeters, 2. 2.4 to 3.0 cubic decimeters, and 3. more than 3.0 cubic decimeters. | Thailand | Kitchen, Electric Hot Pots | Voluntary | High Energy Performance Standard | Entered into force, New | 2009 |  | April 2022 | Electricity |  | Department of Alternative Energy Development and Efficiency, Ministry of Energy… | Energy Efficiency | https://cprc-clasp.ngo/index.php/policies/ministerial-regulation-prescribing-highly-efficiency-electric-thermo-pot-be-2552-2009 | https://ratchakitcha2.soc.go.th/pdfdownload?id=1776761
Ministerial Regulations Determining High Efficiency Electric Stove, B.E. 2558 (2015) | The ministerial regulation covers electric stoves that have a heat source under the surface of the cooking part for heating the container (one-phase alternating current, with a rated voltage that does not exceed 250 volts and an electric frequency of 50 hertz). This policy covers hot plate electric stoves and induction stoves and excludes industrial electric stoves. | Thailand | Kitchen, Cooktops or Hobs | Voluntary | High Energy Performance Standard | Entered into force, New | 2015 |  | April 2022 | Electricity |  | Department of Alternative Energy Development and Efficiency, Ministry of Energy… | Energy Efficiency | https://cprc-clasp.ngo/index.php/policies/ministerial-regulations-determining-high-efficiency-electric-stove-be-2558-2015 | https://ratchakitcha2.soc.go.th/pdfdownload/?id=2048429
Ministerial Regulations Prescribing High Efficiency Electric Oven, B.E. 2564 (2021) | The ministerial regulation covers electric ovens for heating food, beverages, and baking with a rated voltage not exceeding 250 volts and an electric frequency of 50 hertz. The volume of the electric oven must have a capacity of 12 liters or more. | Thailand | Kitchen, Ovens | Voluntary | High Energy Performance Standard | Entered into force, New | 2021 |  | April 2022 | Electricity |  | Department of Alternative Energy Development and Efficiency, Ministry of Energy… | Energy Efficiency | https://cprc-clasp.ngo/index.php/policies/ministerial-regulations-prescribing-high-efficiency-electric-oven-be-2564-2021 | https://ratchakitcha2.soc.go.th/pdfdownload/?id=17162824
Ministerial Regulations Prescribing Highly Efficiency Electric Pans, B.E. 2558 (2015) | The ministerial regulation covers electric shallow frying pans, which include pans with built-in and separate heating systems (single-phase AC, a rated frequency of 50 Hz, and a rated voltage that does not exceed 250 V). | Thailand | Kitchen, Cooktops or Hobs | Voluntary | High Energy Performance Standard | Entered into force, New | 2015 |  | April 2022 | Electricity |  | Department of Alternative Energy Development and Efficiency, Ministry of Energy… | Energy Efficiency | https://cprc-clasp.ngo/index.php/policies/ministerial-regulations-prescribing-highly-efficiency-electric-pans-be-2558-2015 | https://ratchakitcha2.soc.go.th/pdfdownload?id=17162822
Ministerial Regulations Prescribing Highly Efficiency Liquefied petroleum gas (LPG) Cookstoves, B.E. 2558 (2015) | The ministerial regulation covers household stoves that use liquefied petroleum gas. | Thailand | Cooktops or Hobs | Voluntary | High Energy Performance Standard | Entered into force, New | 2015 |  | March 2022 | LPG |  | Department of Alternative Energy Development and Efficiency, Ministry of Energy… | Energy Efficiency | https://cprc-clasp.ngo/index.php/policies/ministerial-regulations-prescribing-highly-efficiency-liquefied-petroleum-gas-lpg | https://ratchakitcha2.soc.go.th/pdfdownload?id=2048419
Ministerial Regulations Prescribing Highly Efficiency Microwave Oven, B.E. 2558 (2015) | The ministerial regulation covers domestic microwave ovens that use electromagnetic energy in one or more ISM (industrial sciences medicine) frequency bands between 300 MHz and 30 GHz for heating food and beverages. The voltage is not more than 250 volts and the electric frequency is 50 hertz. | Thailand | Kitchen, Microwaves | Voluntary | High Energy Performance Standard | Entered into force, New | 2015 |  | April 2022 | Electricity |  | Department of Alternative Energy Development and Efficiency, Ministry of Energy… | Energy Efficiency | https://cprc-clasp.ngo/index.php/policies/ministerial-regulations-prescribing-highly-efficiency-microwave-oven-be-2558-2015 | https://ratchakitcha2.soc.go.th/pdfdownload/?id=2048430
Ministry of Industry and Trade Decree N 769 | Electric water heaters accumulative; Household Electric boilers | Russia | Imaging Equipment, Televisions, Displays, Ovens, Microwaves, Dishwashers, Washer and Dryers, Non-Directional lamps, Elevators, Boilers and Furnaces, Room ACs - Stationary ACs, Instantaneous Water Heaters, Storage Water Heaters, Refrigerators-Freezers, Freezers-only | Voluntary | Comparative Label | Entered into force, New | 2012 |  | August 2018 | Electricity, Gas | GOST 21766-87, GOST 21552-84 | Ministry of Industry and Trade of the Russian Federation | Energy Efficiency | https://cprc-clasp.ngo/index.php/policies/ministry-industry-and-trade-decree-n-769 | http://www.consultant.ru/document/cons_doc_LAW_109983/c3f92e3c0a2fd053673311fdef9e3ee11b1609f9/
MME/MCT/MDIC Ordinance No. 325 of 26 May 2011 | This policy specifies the minimum energy performance standards (MEPS) for ovens. | Brazil | Ovens | Mandatory | Minimum Performance Standard | Entered into force, Revised | 2007 | 2011 | September 2022 | Gas |  | Ministry of Mines and Energy (MME) | Energy Efficiency | https://cprc-clasp.ngo/index.php/policies/mmemctmdic-ordinance-no-325-26-may-2011 | https://www.gov.br/mme/pt-br/assuntos/conselhos-e-comites/cgiee/arquivos/portarias/2011-portaria-interministerial-mme-mct-mdic-n_325-2011-fornos-e-fogoes-a-gas.pdf
MS: 204:2015 Energy efficiency and labelling requirement-Domestic Ovens and Range hoods | This standard covers the energy efficiency and labelling requirement for household refrigerating applliances | Mauritius | Ovens | Mandatory | Minimum Performance Standard | Entered into force, New | 2015 |  | November 2020 | Electricity | MS 204 | Energy Efficiency Management Office | Energy Efficiency | https://cprc-clasp.ngo/index.php/policies/ms-2042015-energy-efficiency-and-labelling-requirement-domestic-ovens-and-range-hoods | http://mauritianstandards.com/import-std-679/
MS: 205:2011 Energy efficiency and labelling requirement-Household electric dishwasher | This standard covers the energy efficiency and labelling requirement for dishwasher | Mauritius | Dishwashers | Mandatory | Minimum Performance Standard | Entered into force, New | 2011 |  | November 2020 | Electricity | MS 205 | Energy Efficiency Management Office | Energy Efficiency | https://cprc-clasp.ngo/index.php/policies/ms-2052011-energy-efficiency-and-labelling-requirement-household-electric-dishwasher | http://mauritianstandards.com/import-std-680/
NF397 - NF Environnement - Cafetieres electriques a filtre pour usage domestique | The NF Environnement -filter coffee machine for domestic use- is for filter coffee machines for household use or assimilated. To be eligible the coffee maker must be equipped with a thermal carafe. Exclusions: Coffee machines for professional use espresso coffee makers percolator coffee makers and coffee makers with a hot plate resistance are not covered. | France | Coffee Machines | Voluntary | Endorsement Label | Entered into force, Revised | 2006 | 2006 | January 2016 | Electricity | NF EN 60335-1 (20020301) NF EN 60335-2-15 (20010401) NF EN 60661 (20021201) PR NF EN 62301 ISO 11469:2000 (20000515) | AFNOR Certification | Energy Efficiency | https://cprc-clasp.ngo/index.php/policies/nf397-nf-environnement-cafetieres-electriques-filtre-pour-usage-domestique
NOM-036-ENER/SE-2025, Thermal efficiency and safety of wood-burning stoves | This Official Mexican Standard establishes the specifications for thermal performance and safety, as well as the test methods, the Conformity Assessment Procedure, and the marking applicable to wood-burning cooking stoves with a combustion chamber | Mexico | Biomass Stoves | Mandatory | Minimum Performance Standard | Revised | 2025 |  | August 2026 | Biomass | NMX-Q-001-NORMEX-2018 | Comision Nacional para el Uso Eficiente de la Energia (CONUEE, National Commiss… | Cookstoves, Energy Efficiency | https://cprc-clasp.ngo/index.php/policies/nom-036-enerse-2025-thermal-efficiency-and-safety-wood-burning-stoves | https://dof.gob.mx/normasOficiales/9523/sener/sener.html
Nordic Ecolabel 003 White Goods | This product group covers electric, mains powered dishwashers within the scope of EU Ecodesign Regulation 1016-2010-EC and Energy Labelling Regulation 1059-2010-EC. | Sweden | Dishwashers | Voluntary | Endorsement Label | Entered into force, New | 2014 |  | October 2015 | Electricity |  | Ecolabelling Sweden | Energy Efficiency | https://cprc-clasp.ngo/index.php/policies/nordic-ecolabel-003-white-goods | http://www.svanen.se/en/Criteria/Nordic-Ecolabel-criteria/Criteria/?productGroupID=2
Pakistan Standard: Household Microwave Oven - Methods for Measuring Performance | This standard applies to microwave ovens for household use and combination microwave ovens. Microwave ovens are defined as appliances using electromagnetic energy in the ISM frequency band of 2,450 MHz for heating food and beverages in the cavity. Combination microwave ovens are microwave ovens in which the microwave energy is combined with thermal energy. | Pakistan | Microwaves | Voluntary | Endorsement Label, Minimum Performance Standard | Entered into force, New |  |  | January 2024 | Electricity | IEC 60705:2018 | National Energy Efficiency and Conservation Authority (NEECA) | Energy Efficiency | https://cprc-clasp.ngo/index.php/policies/pakistan-standard-household-microwave-oven-methods-measuring-performance | https://psqca.com.pk/cs/newitems2021/electrotechnical/56-PS%205254%20based%20on%2060705.pdf
Prakas on Energy Efficiency Label for Designated Appliances | This policy will establish energy efficiency standards and labels for designated appliances including room air conditioners, refrigerators, fans, rice cooker, and LED/lamp | Cambodia | Rice Cookers, Lamps, Ceiling Fans, Portable Fans, Room ACs - Stationary ACs, Refrigerators-Freezers | Not applicable | Comparative Label, Minimum Performance Standard | Under development |  |  | September 2025 | Electricity |  |  | Energy Efficiency | https://cprc-clasp.ngo/index.php/policies/prakas-energy-efficiency-label-designated-appliances | https://united4efficiency.org/wp-content/uploads/2024/11/MEPS-Implementation-Status-Countries.pdf
Procel Seal - Microwave Ovens | This webpage contains endorsement label requirements for microwave ovens. | Brazil | Microwaves | Voluntary | Endorsement Label | Entered into force, New | 2013 |  | September 2022 | Electricity | ABNT NBR NM IEC 60335-2-25; IEC 60705; IEC 62301; ABNT NBR 5891 | National Energy Efficiency Conservation Program (Procel) | Energy Efficiency | https://cprc-clasp.ngo/index.php/policies/procel-seal-microwave-ovens | http://www.procelinfo.com.br/main.asp?View=%7BB70B5A3C-19EF-499D-B7BC-D6FF3BABE5FA%7D
Provision 170/2016 | Energy efficiency labelling of household microwave ovens. | Argentina | Microwaves | Mandatory | Comparative Label | Entered into force, New | 2016 |  | September 2022 | Electricity | IRAM 62412 / IRAM 62301 | Secretaria de Energia (Secretary of Energy) | Energy Efficiency | https://cprc-clasp.ngo/index.php/policies/provision-1702016 | http://servicios.infoleg.gob.ar/infolegInternet/anexos/265000-269999/267555/norma.htm
Regulation on Energy Efficiency Requirements for Mass-Produced Systems, Vehicles, and Appliances | This policy applies to mass-produced systems, vehicles, and devices as well as their mass-produced components that consume a considerable amount of energy and are placed on the market or sold in Switzerland. | Switzerland | Computers, Servers, Networking Equipment, Stand-by and networked devices, Televisions, Set Top Boxes (STB), Displays, External Power Supply, Vacuum Cleaners, Ovens, Dishwashers, Cooktops or Hobs, Coffee Machines, Clothes Dryers, Washer and Dryers, Washing Machines, Tubular Lamps, Non-Directional lamps, Directional Lamps, Indoor Luminaires, 3-Phase Motors, Industrial Fans, Heat Pumps, Boilers and Furnaces, Room ACs - Stationary ACs, Storage Water Heaters, Building Circulator Pumps, Pumps Other, Power Transformers, Refrigerated Cabinets, Refrigerators-Freezers, Freezers-only | Mandatory | Comparative Label, Minimum Performance Standard | Entered into force, Revised | 2017 | 2021 | February 2021 | Electricity, Other Solid Fuel | See Policy | Swiss Federal Office of Energy | Energy Efficiency, Industrial Sector | https://cprc-clasp.ngo/index.php/policies/regulation-energy-efficiency-requirements-mass-produced-systems-vehicles-and-appliances | https://www.admin.ch/opc/de/classified-compilation/20162950/index.html
Regulations on the Operation of Energy-Efficient Equipment, Energy Efficiency Grade Label for Electric Range | This regulation revised energy efficiency grade labels for electric range. Products in scope include electric ranges with a rated input voltage of single-phase AC 220V, a rated frequency of 60Hz, and a rated power consumption between 1kW and 10kW. | Asia and Pacific, Republic of Korea | Kitchen | Mandatory | Comparative Label, Endorsement Label, Minimum Performance Standard | Revised | 2015 | 2024 | February 2025 | Electricity | KS C IEC 60350 , K 60335-2-6 , IEC 60350-2 | Ministry of Trade, Industry and Energy, Korea | Energy Efficiency | https://cprc-clasp.ngo/index.php/policies/regulations-operation-energy-efficient-equipment-energy-efficiency-grade-label-electric | https://eep.energy.or.kr/pds/view.aspx?cate=4&no=183
Regulations on the Operation of Energy-Efficient Equipment, Energy Efficiency Grade Label for Electric Rice Cooker | This regulation revised energy efficiency grades and labeling for electric rice cooker, pursuant to Article 15 of the Energy Use Rationalization Act. Products in scope include electric rice cookers with a rated voltage of 220 V with a single-phase alternating current, and electric rice cookers with a rated voltage of 220 V and an electric warmer. | Republic of Korea | Rice Cookers | Mandatory | Comparative Label, Endorsement Label, Minimum Performance Standard | Revised | 2004 | 2024 | February 2025 | Electricity | KS A 0006 , KS Q 5002 , KS A 0078 , KS A 0511 , KS C 9310 , KS C 9312 , KS G 3602 , | Ministry of Trade, Industry and Energy, Korea | Energy Efficiency | https://cprc-clasp.ngo/index.php/policies/regulations-operation-energy-efficient-equipment-energy-efficiency-grade-label-electric-0 | https://eep.energy.or.kr/pds/view.aspx?cate=4&no=183
Resolución 40234 de marzo de 2017: Por la cual se modifican y aclaran algunas excepciones para la aplicación del Anexo General de la Resolución 41012 del 18 de septiembre de 2015 “Reglamento Técnico de Etiquetado – RETIQ. | This Regulation covers Gas-burning domestic stove tops and ovens,Air conditioning systems with a condenser cooled by air or water - with one or more points of exit for flows of cooled air,Air conditioning systems contained within a box - designed as a unit to be installed in a window or through a wall , Equipment to clean and rinse textiles using water. May also have a way of extracting excess water from textiles., Electronic and electromagnetic ballasts for tubular fluorescent lighting , Electronic and electromagnetic ballasts for tubular fluorescent lighting , Single-phase electric motors for 60 Hz with rated voltage up to 240V and nominal power from 0.18 kW to 1.5 kW, Three-phase electric induction motors type squirrel cage for 60 Hz with nominal voltage up to 600 V and nominal power of 0.18 kW to 373 kW, Commercial refrigerators and freezers , Domestic refrigerators and freezers , Residential instantaneous-type gas water heaters , Residential storage-type electric water heaters and Residential storage-type gas water heaters | Colombia | Ovens, Washing Machines, Fluorescent and HID Lighting, 3-Phase Motors, 1-Phase Motors, Room ACs - Stationary ACs, Instantaneous Water Heaters, Storage Water Heaters, Refrigerators-Freezers | Voluntary | Comparative Label | Entered into force, Revised | 2015 | 2018 | September 2018 | Electricity, Gas |  | Etiquetado Energetico Colombia | Energy Efficiency | https://cprc-clasp.ngo/index.php/policies/resolucion-40234-de-marzo-de-2017-por-la-cual-se-modifican-y-aclaran-algunas-excepciones | http://www.etiquetaenergetica.gov.co/wp-content/uploads/2015/09/ANEXO-RETIQ_Septiembre2015-pdf.pdf
Resolution 834/2019 and Resolution 422/2020 | Electric dishwashers for household use. | Argentina | Dishwashers | Mandatory | Comparative Label | Entered into force, New | 2019 | 2020 | September 2022 | Electricity | IRAM 2294-3 | Secretaria de Energia (Secretary of Energy) | Energy Efficiency | https://cprc-clasp.ngo/index.php/policies/resolution-8342019-and-resolution-4222020 | http://servicios.infoleg.gob.ar/infolegInternet/anexos/330000-334999/333282/norma.htm
Resolution No. 69 - Labeling for Gas Cooking Appliances | Labeling for gas cooking appliances. | Chile | Cooktops or Hobs | Mandatory | Comparative Label | Entered into force, New | 2014 |  | September 2022 | Gas | SEC PC Nº7/1-2 | Ministry of Energy | Energy Efficiency | https://cprc-clasp.ngo/index.php/policies/resolution-no-69-labeling-gas-cooking-appliances | http://www.sec.cl/pls/portal/docs/PAGE/SECNORMATIVA/PRODUCTOS/PROTOCOLOS_COMBUSTIBLES/PC_7-1_2.PDF
Resolution No. 8 - Labeling for Dishwashers | This policy specifies labeling requirements for electric dishwashers. | Chile | Dishwashers | Mandatory | Comparative Label | Entered into force, New | 2017 |  | September 2022 | Electricity | IEC 60436:2012-04 | Ministry of Energy | Energy Efficiency | https://cprc-clasp.ngo/index.php/policies/resolution-no-8-labeling-dishwashers | https://www.bcn.cl/leychile/navegar?idNorma=1100327
Schedule 22 - Microwave Ovens | This schedule specifies the MEPS and labeling instructions for microwave ovens (including combination microwave ovens) meant for household or similar use, with or without grill or convection functions, being manufactured, imported or sold in India. This schedule applies to all types of counter-top microwave oven (covered under the scope of IS 302-2-25, and IEC 60705). The label is expected to be voluntary until the end of 2020, and become mandatory in 2021. | India | Microwaves | Voluntary | Comparative Label, Minimum Performance Standard | Entered into force, New | 2019 |  | October 2022 | Electricity | IEC 60705: Amendment 1, 2010 and Amendment 2, 2018, IEC 62301, IS 302-2-25 | Bureau of Energy Efficiency (BEE) | Energy Efficiency | https://cprc-clasp.ngo/index.php/policies/schedule-22-microwave-ovens | https://www.beestarlabel.com/Content/Files/Schedule22-MWO.pdf
Schedule 9 - Domestic Liquefied Petroleum Gas Stoves | This schedule specifies the MEPS and labeling requirements for domestic gas stoves using LPG at 30 gf/cm2 gas inlet pressure being manufactured, imported, or sold in India | India | Cooktops or Hobs | Voluntary | Comparative Label, Minimum Performance Standard | Entered into force, New | 2014 |  | October 2022 | LPG | IS 4246:2002 | Bureau of Energy Efficiency (BEE) | Energy Efficiency | https://cprc-clasp.ngo/index.php/policies/schedule-9-domestic-liquefied-petroleum-gas-stoves | https://beestarlabel.com/Content/Files/Final_LPG_schedule.pdf
Sello FIDE No. 4145 - Tortilla Making Machines | This endorsement label establishes specifications for mechanized tortilla-making machines, used to prepare corn and wheat tortillas, which use LPG or natural gas as fuel and are operated by AC electric motors. | Mexico | Tortilla Making Machines | Voluntary | Endorsement Label | Entered into force, Revised | 2008 | 2012 | September 2022 | Electricity | NOM-019-ENER / ASTM E 1086 / ASTM E 353 / UNE-EN 10020 / NSF/ANSI Standard 51 / NOM-008-SCFI | Fideicomiso para el Ahorro de Energía Eléctrica (FIDE) - Trust for Saving Elect… | Energy Efficiency, Industrial Sector | https://cprc-clasp.ngo/index.php/policies/sello-fide-no-4145-tortilla-making-machines | https://www.fide.org.mx/wp-content/uploads/sello-fide/especificaciones/esp4145_03.pdf
Sello FIDE No. 4148 | This endorsement label establishes specifications for distribution transformers: pole mounted, pad mounted, substation and liquid-filled transformers, self-cooled, single phase rated at 5 to 167 kVA and three phase rated 15 to 500 kVA, 60 Hz, with insulation class of 15, 25 and 34.5 kV. | Mexico | Power Transformers | Voluntary | Endorsement Label | Entered into force, Revised | 2008 | 2012 | January 2016 | Electricity | NMX-J-169-ANCE | Fideicomiso para el Ahorro de Energ Eltrica (FIDE) -Trust for Saving Electrical… | Energy Efficiency | https://cprc-clasp.ngo/index.php/policies/sello-fide-no-4148 | http://www.fide.org.mx/index.php?option=com_content&view=article&id=198:especificaciones-sello-fide&catid=82:especificaciones-tipo-a&Itemid=261
SI 5484 DISTRIBUTION TRANSFORMERS - REQUIREMENTS FOR ENERGY EFFICIENCY AND LABELLING | It covers distribution transformers | Israel | Power Transformers | Voluntary | Minimum Performance Standard | Entered into force, Revised | 2006 | 2006 | October 2022 | Electricity |  | Standards Institute of Israel (SII) | Energy Efficiency, Industrial Sector | https://cprc-clasp.ngo/index.php/policies/si-5484-distribution-transformers-requirements-energy-efficiency-and-labelling
SI 60350 - Part 1: Ranges, ovens, steam ovens and grills - Methods for measuring Performance | Israeli Standard which covers household electric cooking appliances - ovens | Israel | Ovens, Microwaves | Mandatory | Minimum Performance Standard | Entered into force, New | 2016 |  | October 2022 | Electricity |  | Standards Institute of Israel (SII) | Energy Efficiency | https://cprc-clasp.ngo/index.php/policies/si-60350-part-1-ranges-ovens-steam-ovens-and-grills-methods-measuring-performance | https://www.sii.org.il/en/standards-search
SI 60350 - Part 2: Ranges, ovens, steam ovens and grills - Methods for measuring Performance | Israeli Standard which covers household electric cooking appliances - hobs | Israel | Cooktops or Hobs | Mandatory | Minimum Performance Standard | Entered into force, Revised | 2016 | 2016 | October 2022 | Electricity |  | Standards Institute of Israel (SII) | Energy Efficiency | https://cprc-clasp.ngo/index.php/policies/si-60350-part-2-ranges-ovens-steam-ovens-and-grills-methods-measuring-performance | https://www.sii.org.il/en/standards-search
Singapore Green Labeling Scheme: Hand Dryers | This policy establishes criteria for electric hot air hand driers that are equipped with non-contact on-off switches based on environmental, performance, and health parameters. | Singapore* | Other | Voluntary | Endorsement Label | Entered into force |  |  | October 2022 | Electricity |  | Singapore Environment Council | Energy Efficiency | https://cprc-clasp.ngo/index.php/policies/singapore-green-labeling-scheme-hand-dryers | https://www.sgls.sec.org.sg/categoryinfo.php?cid=49
Singapore Green Labeling Scheme: Microwave Ovens | This policy establishes criteria for microwave ovens for household use. A microwave oven is an electrical appliance intended for household use that uses high-frequency electromagnetic waves for heating food or beverages, with a rated voltage of not more than 250 V and a frequency ranging from 890 MHz to 6 GHz. | Singapore* | Microwaves | Voluntary | Endorsement Label | Entered into force |  |  | October 2022 | Electricity |  | Singapore Environment Council | Energy Efficiency | https://cprc-clasp.ngo/index.php/policies/singapore-green-labeling-scheme-microwave-ovens | https://www.sgls.sec.org.sg/categoryinfo.php?cid=81
Singapore Green Labelling Scheme: Coffee Machine | This category establishes criteria for espresso and coffee machines, which include fully-automatic espresso/coffee machines, hand-operated piston espresso/coffee machines and capsule espresso/coffee machines. The category does not cover espresso/coffee machines with a system to warm cups, or capsule espresso/coffee machines which require capsules made by a certain manufacturer. | Singapore* | Coffee Machines | Voluntary | Endorsement Label | Entered into force, Revised | 2012 | 2012 | January 2016 | Electricity |  | Singapore Environment Council | Energy Efficiency | https://cprc-clasp.ngo/index.php/policies/singapore-green-labelling-scheme-coffee-machine | https://www.sgls.sec.org.sg/categoryinfo.php?cid=56
Singapore Green Labelling Scheme: Dishwashers | This category establishes criteria for dishwashers designed to be stand-alone on floors or counter surfaces meant for household use. They apply to devices which serve the function of dishwashing alone or in combination with other functions. | Singapore* | Dishwashers | Voluntary | Endorsement Label | Entered into force, New | 2013 |  | January 2016 | Electricity |  | Singapore Environment Council | Energy Efficiency | https://cprc-clasp.ngo/index.php/policies/singapore-green-labelling-scheme-dishwashers | https://www.sgls.sec.org.sg/categoryinfo.php?cid=76
Singapore Green Labelling Scheme: Electric Kettles | This category establishes criteria for electric kettles for household use based on environmental, performance and health parameters. | Singapore* | Electric Kettles | Voluntary | Endorsement Label | Entered into force, New | 2017 |  | November 2020 | Electricity |  | Singapore Environment Council | Energy Efficiency | https://cprc-clasp.ngo/index.php/policies/singapore-green-labelling-scheme-electric-kettles | https://www.sgls.sec.org.sg/categoryinfo.php?cid=55
Singapore Green Labelling Scheme: Gas Cookers and Gas-fired Appliances | This category establishes criteria for household gas-powered cooking devices that are isolated in design i.e. individual machines (which operate with gas burners located on steel originated or glass and ceramic layered cooker top) and gas-powered cooking devices with built-in ovens (the latter may be either natural gas or electricity powered). This category does not include gas powered cooking devices which operate with gas burners located below a glass and ceramic layered cooker top. | Singapore* | Cooktops or Hobs | Voluntary | Endorsement Label | Entered into force, New | 2017 |  | November 2020 | Gas |  | Singapore Environment Council | Energy Efficiency | https://cprc-clasp.ngo/index.php/policies/singapore-green-labelling-scheme-gas-cookers-and-gas-fired-appliances | https://www.sgls.sec.org.sg/categoryinfo.php?cid=57
SRO 604(I)/2019 Import Policy on Solar Equipment | Solar PV panels, inverters, charge controllers, junction boxes, cables and standalone solar products including solar kits, solar water pumps, solar water heaters and solar cookers. No policy link available. | Pakistan | Solar Inverters, Solar Stoves, Solar Water Pumps, Solar Energy Kits | Mandatory | Minimum Performance Standard | Entered into force, New | 2019 |  | October 2019 | Solar |  | National Energy Efficiency and Conservation Authority (NEECA) | Energy Efficiency, Off-Grid, Productive Use | https://cprc-clasp.ngo/index.php/policies/sro-604i2019-import-policy-solar-equipment | https://www.commerce.gov.pk/wp-content/uploads/2019/06/SRO-604.pdf
Standard NOM-002-SEDE/ENER-2014 - Distribution Transformers | This standard establishes requirements for safety and energy-efficiency for distribution transformers (liquid-immersed units). | Mexico | Distribution Transformers | Mandatory | Minimum Performance Standard | Entered into force, Revised | 1997 | 2014 | December 2023 | Electricity | NMX-J-169-ANCE-2004 | Comision Nacional para el Uso Eficiente de la Energia (CONUEE, National Commiss… | Energy Efficiency | https://cprc-clasp.ngo/index.php/policies/standard-nom-002-sedeener-2014-distribution-transformers | http://www.dof.gob.mx/nota_detalle.php?codigo=5358207&fecha=29/08/2014
Standard NOM-019-ENER-2009 - Tortilla Making Machines | This policy covers minimum requirements for mechanized tortilla-making machines, used to prepare corn and wheat tortillas, which use LPG or natural gas as fuel and are operated by AC electric motors. Not included are domestic manual tortilla-making machines, which are not operated by electric motors. | Mexico | Tortilla Making Machines | Mandatory | Minimum Performance Standard | Entered into force, Revised | 2008 |  | December 2023 | Electricity | NOM-019-ENER-2009 | Comision Nacional para el Uso Eficiente de la Energia (CONUEE, National Commiss… | Energy Efficiency, Industrial Sector | https://cprc-clasp.ngo/index.php/policies/standard-nom-019-ener-2009-tortilla-making-machines | http://dof.gob.mx/nota_detalle.php?codigo=5072738&fecha=09/12/2008
Standard NOM-025-ENER-2013 - Domestic Gas Cooking Appliances | This policy covers labeling and minimum efficiency requirements for household gas cooking appliances. | Mexico | Ovens, Cooktops or Hobs | Mandatory | Comparative Label, Minimum Performance Standard | Entered into force, New | 2013 |  | December 2023 | Gas | NOM-010-SESH-2012 | Comision Nacional para el Uso Eficiente de la Energia (CONUEE, National Commiss… | Energy Efficiency | https://cprc-clasp.ngo/index.php/policies/standard-nom-025-ener-2013-domestic-gas-cooking-appliances | http://www.dof.gob.mx/nota_detalle.php?codigo=5302707&fecha=17/06/2013
TCVN 13372:2021 Energy Efficiency for induction hobs | This standard standard specifies the minimum energy efficiency level and the method for determining the energy consumption of an induction cooker. This policy applies to All types of induction cookers with built-in other types of cooking zones such as radiant cooking zones. It will enter into force on 1 January 2025. | Vietnam* | Induction Cookstoves or Hobs | Mandatory | Minimum Performance Standard | New | 2021 |  | January 2024 | Electricity |  | Ministry of Industry and Trade (MOIT) | Energy Efficiency | https://cprc-clasp.ngo/index.php/policies/tcvn-133722021-energy-efficiency-induction-hobs | https://tieuchuan.vsqi.gov.vn/tieuchuan/view?sohieu=TCVN+13372%3A2021
TCVN 13373:2021 - Infrared cookers | This standard specifies minimum energy efficiency levels and methods for determining energy consumption for infrared cookers/hobs. This standard applies to infrared cookers that integrate other types of cooking zones such as induction cooking zones. This policy will enter into force on 1 April 2025. | Vietnam* | Induction Cookstoves or Hobs, Cooktops or Hobs | Mandatory | Minimum Performance Standard | New | 2021 |  | January 2024 | Electricity |  | Ministry of Industry and Trade (MOIT) | Energy Efficiency | https://cprc-clasp.ngo/index.php/policies/tcvn-133732021-infrared-cookers | https://thuvienphapluat.vn/TCVN/Dien-dien-tu/TCVN-13373-2021-Bep-hong-ngoai-Hieu-suat-nang-luong-920208.aspx
TCVN 8252:2015 Rice cookers - energy efficiency and test methods | This document specifies the MEPS, test methods, and star ratings for rice cookers. | Vietnam* | Rice Cookers | Mandatory | Minimum Performance Standard | Entered into force, Revised | 2015 | 2015 | January 2024 | Electricity |  | Ministry of Industry and Trade (MOIT) | Energy Efficiency | https://cprc-clasp.ngo/index.php/policies/tcvn-82522015-rice-cookers-energy-efficiency-and-test-methods | https://vanbanphapluat.co/tcvn-8252-2015-noi-com-dien-hieu-suat-nang-luong
TCVN 8525:2015 Distribution transformers - MEPS and test methods | This document specifies the MEPS and test methods for distribution transformers. | Vietnam* | Power Transformers | Mandatory | Minimum Performance Standard | Entered into force, Revised | 2010 | 2015 | January 2024 | Electricity |  | Ministry of Industry and Trade (MOIT) | Energy Efficiency, Industrial Sector | https://cprc-clasp.ngo/index.php/policies/tcvn-85252015-distribution-transformers-meps-and-test-methods | https://vanbanphapluat.co/tcvn-8525-2015-may-bien-ap-phan-phoi-muc-hieu-suat-nang-luong-toi-thieu
Thai Green Label Scheme - Dishwashers TGL-83-13 | These criteria shall apply to dishwashers used in housing. | Thailand | Dishwashers | Voluntary | Endorsement Label | Entered into force, New | 2013 |  | December 2020 | Electricity | TIS 1838 (or IEC 60335-2-5, EN 60335-2-5), Household dishwashers , TIS 1839 (or IEC 60335-2-5, EN 60335-2-5), Commercial dishwashers , IEC 62321 , IEC 60436 , CISPR 14-1 , CISPR 14-2 (or EN 55014-1) , EN 55014-2 | Thailand Environment Institute (TEI) | Energy Efficiency | https://cprc-clasp.ngo/index.php/policies/thai-green-label-scheme-dishwashers-tgl-83-13 | http://www.tei.or.th/greenlabel/download/TGL-83-13.pdf
Thai Green Label Scheme - Electric Fryers TGL-82-13 | These criteria shall apply to an electric pan that uses electricity to heat. | Thailand | Fryers | Voluntary | Endorsement Label | Entered into force, New | 2013 |  | December 2020 | Electricity | TIS 1509 , CISPR 14-1 , CISPR 14-2 (or EN 55014-1) , EN 55014-2 | Thailand Environment Institute (TEI) | Energy Efficiency | https://cprc-clasp.ngo/index.php/policies/thai-green-label-scheme-electric-fryers-tgl-82-13 | http://www.tei.or.th/greenlabel/download/TGL-82-13.pdf
Thai Green Label Scheme - Electric rice-cookers TGL-73-12 | These criteria shall apply to electric rice cookers with a rated voltage not exceeding 250 V and with a capacity not exceeding 10 liters for residential use or similar purposes. | Thailand | Rice Cookers | Voluntary | Endorsement Label | Entered into force, New | 2012 |  | March 2022 | Electricity | TIS 1039 | Thailand Environment Institute (TEI) | Energy Efficiency | https://cprc-clasp.ngo/index.php/policies/thai-green-label-scheme-electric-rice-cookers-tgl-73-12 | http://www.tei.or.th/greenlabel/download/TGL-73-12.pdf
Thai Green Label Scheme - Electric Thermo Pot TGL-63-12 | These criteria shall apply to electric thermo pots for residential use (single-phase alternating current (AC), frequency 50 Hz, rated voltage not more than 250 V, rated water capacity not more than 10 liters) | Thailand | Kitchen, Electric Hot Pots | Voluntary | Endorsement Label | Entered into force, New | 2012 |  | April 2022 | Electricity | TIS 2062 | Thailand Environment Institute (TEI) | Energy Efficiency | https://cprc-clasp.ngo/index.php/policies/thai-green-label-scheme-electric-thermo-pot-tgl-63-12 | http://www.tei.or.th/greenlabel/download/TGL-63-12.pdf
Thai Green Label Scheme - Microwave oven TGL-38-11 | These criteria shall apply to microwave ovens that use electromagnetic energy in one or more ISM (industrial sciences medicine) frequency bands between 300 MHz and 30 GHz for heating food and beverages. | Thailand | Microwaves | Voluntary | Endorsement Label | Entered into force, Revised | 2011 |  | March 2022 | Electricity | TIS 1773 , TIS 2238 (or IEC 62301) , IEC 60705 , TIS 2368 | Thailand Environment Institute (TEI) | Energy Efficiency | https://cprc-clasp.ngo/index.php/policies/thai-green-label-scheme-microwave-oven-tgl-38-11 | http://www.tei.or.th/greenlabel/download/TGL-38-11.pdf
Thai Green Label Scheme - Toaster TGL-92-14 | These criteria shall apply to automatic pop-up toasters. | Thailand | Kitchen, Toasters | Voluntary | Endorsement Label | Entered into force, New | 2014 |  | April 2022 | Electricity | TIS 1641 , IEC 60335-2-9 , TIS 2238 | Thailand Environment Institute (TEI) | Energy Efficiency | https://cprc-clasp.ngo/index.php/policies/thai-green-label-scheme-toaster-tgl-92-14 | http://www.tei.or.th/greenlabel/download/TGL-92-14.pdf
The Ecodesign for Energy-Related Products and Energy Information Regulations 2021: Household Dishwashers | (1) Subject to paragraph (2), this Chapter applies to electric mains-operated household dishwashers, including— (a) built-in dishwashers; and (b) dishwashers that can also be powered by batteries. (2) Nothing in this Chapter applies to— (a) dishwashers in the scope of the Supply of Machinery (Safety) Regulations 2008(1); (b) battery-operated household dishwashers that can be connected to the mains through an AC/DC converter purchased separately. | United Kingdom | Dishwashers | Mandatory | Minimum Performance Standard | Entered into force, New | 2021 |  | October 2023 | Electricity |  |  | Energy Efficiency | https://cprc-clasp.ngo/index.php/policies/ecodesign-energy-related-products-and-energy-information-regulations-2021-household | https://www.legislation.gov.uk/uksi/2021/745/part/2/chapter/3/made
The Ecodesign for Energy-Related Products and Energy Information Regulations 2021: Welding Equipment | This regulation applies to welding equipment using one or more of the following welding processes— (a) flux cored arc welding; (b) manual metal arc welding; (c) metal active gas and metal inert gas welding; (d) plasma arc cutting; (e) self-shielded flux-cored welding; (f) shielded metal arc welding; (g) tungsten inert gas welding. | United Kingdom | Other | Mandatory | Minimum Performance Standard | Entered into force, New | 2021 |  | October 2023 | Electricity, Gas |  |  | Energy Efficiency, Industrial Sector | https://cprc-clasp.ngo/index.php/policies/ecodesign-energy-related-products-and-energy-information-regulations-2021-welding | https://www.legislation.gov.uk/uksi/2021/745/contents/made
The Energy Efficiency Label No.5 for Electric Kettle | This program covers electric kettles with internal or external heating types, single-phase alternating current | Thailand | Electric Kettles | Voluntary | Comparative Label | Entered into force, Revised | 2014 | 2019 | December 2023 | Electricity | TIS 2588-2556 | Electricity Generating Authority Thailand (EGAT) | Energy Efficiency | https://cprc-clasp.ngo/index.php/policies/energy-efficiency-label-no5-electric-kettle | http://labelno5.egat.co.th/new58/wp-content/uploads/2019/shortforweb/ele_kettle.pdf
The Energy Efficiency Label No.5 for rice cooker | This program covers the following rice cooker types: normal rice cookers (rice cooker), cook/warm rice cookers (jar type), digital rice cookers (computerized) | Thailand | Electric Hot Pots | Voluntary | Comparative Label | Entered into force, Revised | 2004 | 2019 | December 2023 | Electricity | TIS 2545-2555 , TIS 1039 - 2547 | Electricity Generating Authority Thailand (EGAT) | Energy Efficiency | https://cprc-clasp.ngo/index.php/policies/energy-efficiency-label-no5-rice-cooker | http://labelno5.egat.co.th/new58/wp-content/uploads/2019/shortforweb/ek.pdf
The Energy Efficiency Label No.5 for Rice Cookers | This program covers electric thermos pot types (classified by the operation of work) - normal type and auto warm. | Thailand | Rice Cookers | Voluntary | Comparative Label | Entered into force, Revised | 2011 | 2019 | December 2023 | Electricity | JIS C 9213-1988 | Electricity Generating Authority Thailand (EGAT) | Energy Efficiency | https://cprc-clasp.ngo/index.php/policies/energy-efficiency-label-no5-rice-cookers | http://labelno5.egat.co.th/new58/wp-content/uploads/2019/shortforweb/rc.pdf
The Hong Kong Voluntary Energy Efficiency Labelling Scheme for Electric Rice Cookers | The provisions of this scheme shall apply to electric heating elements for heating source operated at atmospheric pressure rice-cookers and the maximum rated power consumption not exceeding 2 kW. The scheme does not cover induction heating electric rice-cookers. | Hong Kong SAR of China | Rice Cookers | Voluntary | Endorsement Label | Entered into force, Revised | 2001 | 2020 | November 2020 | Electricity | CCEC/T11-2006 JIS C9212 QB/T 3899 | Electrical and Mechanical Services Department | Energy Efficiency | https://cprc-clasp.ngo/index.php/policies/hong-kong-voluntary-energy-efficiency-labelling-scheme-electric-rice-cookers | https://www.emsd.gov.hk/filemanager/en/content_358/VEELS_Rice%20Cookers%202020_eng_v2.7%20(Final).pdf
The Hong Kong Voluntary Energy Efficiency Labelling Scheme for Gas Cookers | This policy applies to new gas cookers that are designed for primary use in domestic premises and burn gas defined in Gas Safety Ordinance, have a rated heat input not exceeding 7 kW for each burner, either table-top type or built-in type, and have one or multiple burners. | Hong Kong SAR of China | Cooktops or Hobs | Voluntary | Endorsement Label | Entered into force, Revised | 2012 | 2020 | October 2022 | Gas | GB16410-2007 | Electrical & Mechanical Services Department of Hong Kong | Energy Efficiency | https://cprc-clasp.ngo/index.php/policies/hong-kong-voluntary-energy-efficiency-labelling-scheme-gas-cookers | https://www.emsd.gov.hk/filemanager/en/content_358/VEELS_Gas%20Cooker%202020_eng_v2.6%20(Final).pdf
The Hong Kong Voluntary Energy Efficiency Labelling Scheme for Induction Cookers | This policy applies to cookers using electromagnetic induction heating as the heating source with a rated power consumption range from 700–3500 W for each heating unit. The total rated power shall not exceed 7000 W. | Hong Kong SAR of China | Induction Cookstoves or Hobs | Voluntary | Endorsement Label | Entered into force, Revised | 2012 | 2020 | October 2022 | Electricity | GB 21456 2014 | Electrical & Mechanical Services Department of Hong Kong | Energy Efficiency, Industrial Sector | https://cprc-clasp.ngo/index.php/policies/hong-kong-voluntary-energy-efficiency-labelling-scheme-induction-cookers | https://www.emsd.gov.hk/filemanager/en/content_358/VEELS_Induction%20Cookers%202019_eng_v2.5%20(Final).pdf
The Hong Kong Voluntary Energy Efficiency Labelling Scheme for Microwave Ovens | Applies to microwave ovens using electromagnetic energy in the ISM frequency band of 2,450 MHz, with rated power input of less than 2,500 Watt for household use. It also applies to combination microwave ovens with additional heating elements or convection capability. Does not apply to microwave ovens for commercial and industrial use; ovens incorporating conventional heating means only; and ovens with exhaust hood. | Hong Kong SAR of China | Microwaves | Voluntary | Endorsement Label | Entered into force, Revised | 2014 | 2020 | November 2020 | Electricity | IEC 60705: 2010 Edition 4.0, IEC 62301: 2011 Edition 2.0 | Electrical and Mechanical Services Department | Energy Efficiency | https://cprc-clasp.ngo/index.php/policies/hong-kong-voluntary-energy-efficiency-labelling-scheme-microwave-ovens | https://www.emsd.gov.hk/filemanager/en/content_358/VEELS_Microwave%20Ovens%202020_eng_v2.6%20(Final).pdf
TIS 2545-2555 (2012) Electric rice-cookers : energy efficiency requirements | This standard specifies heat efficiency requirements for household electric rice cookers. Covers only single-phase electric rice cookers with a rated frequency of 50 Hz, a rated voltage not exceeding 250 volts, a rated power supply not exceeding 2 kW, and a rated capacity not exceeding 5 Litres. This policy prescribes the general requirements, mark, sampling, and criteria for conformity and testing. | Thailand | Kitchen, Rice Cookers | Voluntary | Minimum Performance Standard | Entered into force, New | 2013 |  | December 2023 | Electricity |  | Thai Industrial Standards Institute (TISI) | Energy Efficiency | https://cprc-clasp.ngo/index.php/policies/tis-2545-2555-2012-electric-rice-cookers-energy-efficiency-requirements | http://www.ratchakitcha.soc.go.th/DATA/PDF/2556/E/006/16.PDF
TIS 2578-2555 (2012) Microwave ovens: energy efficiency requirements | This standard specifies the size, general requirement, mark and labeling, sampling, and criteria for conformity and testing for microwaves for household use and similar purposes (single-phase, with a frequency of 50 Hz, a rated voltage that does not exceed 250 V). | Thailand | Kitchen, Microwaves | Voluntary | Minimum Performance Standard | Entered into force, New | 2013 |  | April 2022 | Electricity |  | Thai Industrial Standards Institute (TISI) | Energy Efficiency | https://cprc-clasp.ngo/index.php/policies/tis-2578-2555-2012-microwave-ovens-energy-efficiency-requirements | http://www.ratchakitcha.soc.go.th/DATA/PDF/2556/E/050/2.PDF
TIS 2588-2556 (2013) Electric kettles: Energy efficiency requirements | This standard specifies energy efficiency requirements of electric kettles used for single-phase AC power, frequency 50 Hz, rated voltage not more than 250 V and rated capacity not more than 2.5 liters, for boiling water for residential and general use with similar purposes. | Thailand | Kitchen, Electric Kettles | Voluntary | Minimum Performance Standard | Entered into force, New | 2013 |  | April 2022 | Electricity |  | Thai Industrial Standards Institute (TISI) | Energy Efficiency | https://cprc-clasp.ngo/index.php/policies/tis-2588-2556-2013-electric-kettles-energy-efficiency-requirements | http://law.industry.go.th/laws/file/61091
TIS 2589-2556 (2013) Electric hobs: Energy efficiency requirements | This standard specifies energy efficiency requirements of electric hobs for household and similar purposes, their rated voltage not more than 250 V at a frequency of 50 Hz and having a diameter not more than 220 mm. This policy specifies types and dimensions, marks, and testing. | Thailand | Kitchen, Cooktops or Hobs | Voluntary | Minimum Performance Standard | Entered into force, New | 2013 |  | April 2022 | Electricity |  | Thai Industrial Standards Institute (TISI) | Energy Efficiency | https://cprc-clasp.ngo/index.php/policies/tis-2589-2556-2013-electric-hobs-energy-efficiency-requirements | http://www.ratchakitcha.soc.go.th/DATA/PDF/2556/E/127/8.PDF
TIS 2673-2559 (2016) Electric fryers: Energy efficiency requirements | This standard defines energy efficiency requirements of electric fryers intended for household and similar purposes use for alternating current single phase with a rated voltage not exceeding 250 V and 50 Hz. | Thailand | Kitchen, Fryers | Voluntary | Minimum Performance Standard | Entered into force, New | 2016 |  | April 2022 | Electricity |  | Thai Industrial Standards Institute (TISI) | Energy Efficiency | https://cprc-clasp.ngo/index.php/policies/tis-2673-2559-2016-electric-fryers-energy-efficiency-requirements | http://siamvip.com/managefiles/fileUploads/cnkconsultant/imgUploads/indu_370.PDF
TIS 2674-2559 (2016) Electric ovens: Energy efficiency requirements | This standard defines energy efficiency requirements of electric ovens intended for household and similar purposes use for alternating current single phase, with a rated voltage not exceeding 250 V and 50 Hz. | Thailand | Kitchen, Ovens | Voluntary | Minimum Performance Standard | Entered into force, New | 2016 |  | April 2022 | Electricity |  | Thai Industrial Standards Institute (TISI) | Energy Efficiency | https://cprc-clasp.ngo/index.php/policies/tis-2674-2559-2016-electric-ovens-energy-efficiency-requirements | http://siamvip.com/managefiles/fileUploads/cnkconsultant/imgUploads/indu_371.PDF
Turkish Official Gazette No 29236 ¦ transposition of EC 65-2017 | Domestic electric and gas ovens including when incorporated into cookers and for domestic electric range hoods including when sold for non-domestic purposes. This Regulation shall not apply to: a. ovens that use energy sources other than electricity or gas; b. ovens which offer a microwave heating function; c. small ovens; d. portable ovens; e. heat storage ovens | Turkey | Ovens, Cooktops or Hobs | Mandatory | Comparative Label | Entered into force, Revised | 2011 | 2014 | December 2023 | Electricity, Gas | EU 65-2014 | Ministry of Energy and Natural Resources | Energy Efficiency | https://cprc-clasp.ngo/index.php/policies/turkish-official-gazette-no-29236-transposition-ec-65-2017 | https://www.resmigazete.gov.tr/eskiler/2015/01/20150114.pdf
Turkish Official Gazette No 29236 ¦ transposition of EC 65-2017 | This Regulation establishes eco-design requirements for the placing on the market and putting into service of domestic ovens including when incorporated in cookers; domestic hobs and domestic electric range hoods including when sold for non-domestic purposes. This Regulation does not apply to: a. appliances that use energy sources other than electricity or gas; b. appliances which offer microwave heating function; c. small ovens; d. portable ovens; e. heat storage ovens; f. ovens which are heated with steam as a primary heating function; g. covered gas burners in hobs; h. outdoor cooking appliances; i. appliances designed for use only with gases of the third family propane and butane; and j. grills. | Turkey | Ovens, Cooktops or Hobs | Voluntary | Minimum Performance Standard | Entered into force, Revised | 2015 | 2017 | December 2023 | Electricity, Gas | EU 66-2014 | Ministry of Energy and Natural Resources | Energy Efficiency | https://cprc-clasp.ngo/index.php/policies/turkish-official-gazette-no-29236-transposition-ec-65-2017-0 | https://www.resmigazete.gov.tr/eskiler/2015/01/20150114.pdf
Turkish Official Gazette No 31434 ¦ Comminique on Ecodesign Requirements for Household Dishwashers (2019/2022/EU) (SGM:2021/1) | This Regulation establishes eco-design requirements for the placing on the market of electric mains-operated household dishwashers and electric mains-operated household dishwashers that can also be powered by batteries; including those sold for non-household use. | Turkey | Dishwashers | Voluntary | Minimum Performance Standard | Entered into force, Revised | 2011 | 2021 | December 2023 | Electricity | Commission Regulation (EU) 2019/2023 | Ministry of Energy and Natural Resources | Energy Efficiency | https://cprc-clasp.ngo/index.php/policies/turkish-official-gazette-no-31434-comminique-ecodesign-requirements-household-dishwashers | https://www.resmigazete.gov.tr/eskiler/2021/03/20210325M1-1.htm
Turkish Official Gazette No 31434 ¦ Home Type Dishwasher Energy of Machines Notification on Labeling (2019/2017/EU) (SGM:2021/2) | This Regulation establishes requirements for the labelling of and the provision of supplementary product information on electric mains-operated household dishwashers and electric mains-operated dishwashers that can also be powered by batteries; including those sold for non-household use and built-in household dishwashers. This policy is a transposition of (EU) 2019/2017. | Turkey | Dishwashers | Voluntary | Comparative Label | Entered into force, Revised | 2002 | 2021 | December 2023 | Electricity | Commission Delegated Regulation (EU) 2019/2017 | Ministry of Energy and Natural Resources | Energy Efficiency | https://cprc-clasp.ngo/index.php/policies/turkish-official-gazette-no-31434-home-type-dishwasher-energy-machines-notification | https://www.resmigazete.gov.tr/eskiler/2021/03/20210325M1-2.htm
UAE.S 5010-6: 2018 – Labeling – Energy efficiency label for electrical appliances Part 6: Dishwashers. | This regulation is developed to ensure that dishwasher are registered and monitored for their continuous compliance to the set specifications. Includes energy consumption and water consumption. | United Arab Emirates | Dishwashers | Mandatory | Comparative Label, Minimum Performance Standard | Entered into force, New | 2016 | 2018 | June 2021 | Electricity |  | Emirates Authority For Standardization & Metrology | Energy Efficiency | https://cprc-clasp.ngo/index.php/policies/uaes-5010-6-2018-labeling-energy-efficiency-label-electrical-appliances-part-6-dishwashers | https://members.wto.org/crnattachments/2018/TBT/ARE/18_1779_00_e.pdf
UEVEP-E5 - implementing minimum performance standards for transformers | power transformers with a minimum power rating of 1 kVA used in 50Hz electricity transmission and distribution networks or for industrial applications | Turkey | Power Transformers | Voluntary | Minimum Performance Standard | Under development |  |  | September 2018 | Electricity |  | Ministry of Energy and Natural Resources | Industrial Sector, Energy Efficiency | https://cprc-clasp.ngo/index.php/policies/uevep-e5-implementing-minimum-performance-standards-transformers
US 761: 2019, household biomass stoves requirement( 2nd edition) | This Uganda standard specifies the classification,technical requirements, performance requirements, safety requirements and test methods of biomass cookstoves intended for use in households. This standard is applicable to cookstoves using solid biomass | Uganda | Biomass Stoves | Voluntary | Quality Standard | Entered into force, New | 2019 |  | November 2020 | Biomass |  | Uganda National Bureau of Standards (UNBS) | Energy Efficiency, Off-Grid, Productive Use | https://cprc-clasp.ngo/index.php/policies/us-761-2019-household-biomass-stoves-requirement-2nd-edition | https://unbs.go.ug/attachments/menus/27/Uganda-Standards-Catalogue-as-at-31-March-2019.pdf
VC 9008 | This compulsory specification covers energy efficiency requirements and energy efficiency labeling of the following electrical and electronic appliances: air conditioners not exceeding 7.1KW cooling capacity, audio and video equipment including television sets (not covered by labeling), dishwashers, electric ovens, refrigerators, freezers, tumble dryers, washer dryers, and washing machines. | South Africa | Televisions, Set Top Boxes (STB), Ovens, Dishwashers, Clothes Dryers, Washer and Dryers, Washing Machines, Room ACs - Stationary ACs, Refrigerators-Freezers, Freezers-only | Mandatory | Comparative Label, Minimum Performance Standard | Entered into force, Revised | 2012 | 2014 | September 2022 | Electricity | SANS 941:2014 | National Regulator for Compulsory Specification (NRCS) | Energy Efficiency | https://cprc-clasp.ngo/index.php/policies/vc-9008 | https://www.nrcs.org.za/CompulsarySpecExtended/VC%209008%20Supplement.pdf
Water Efficiency Labelling and Standards (WELS) Determination 2013 (No. 2) | A water‑use product or water‑saving product of any of the following kinds is a WELS product: (a) tap equipment that is for use over a fixed basin, sink or laundry tub, other than: (i) tap equipment that is for use exclusively over a bath or spa; and (ii) thermostatic taps; and (iii) bidet taps; and (iv) taps that are part of an appliance (such as a chilled or boiling water dispenser); (b) fixed showers that are for use exclusively for personal bathing, other than: (i) emergency deluge showers; and (ii) safety showers; (c) electric dishwashers that are intended for household use; (d) electric clothes washing machines that are intended for household use, including such machines that are: (i) cold wash only; or (ii) combination clothes washing machine dryers; (e) lavatory equipment that uses water, including toilets, cisterns, pans and associated flushing devices; (f) urinal equipment that uses water, including associated flushing devices; (g) flow controllers that are: (i) for use in a product that is a WELS product under any of paragraphs (a) to (d); and (ii) offered for supply separately from the product (whether or not they are also offered for supply as a component of the product). | Australia | Dishwashers, Washer and Dryers, Washing Machines, Showers or Showerheads, Urinals, Toilets, Taps or Faucets | Voluntary | Comparative Label | Entered into force, Revised | 2015 | 2016 | February 2021 | Water | AS 6400:2016 | Australian Government | Water Efficiency | https://cprc-clasp.ngo/index.php/policies/water-efficiency-labelling-and-standards-wels-determination-2013-no-2 | https://www.legislation.gov.au/Details/F2013L01574
Water Efficient Products WEP-I | WEP-I includes a set of recommendations for selection, manufacturing, engineering and installation of efficient plumbing systems in India, along with flow rates for faucets, showerheads, water closets andurinals | India | Dishwashers, Washing Machines, Showers or Showerheads, Urinals, Taps or Faucets | Voluntary | Endorsement Label | Entered into force, Revised | 2011 | 2017 | June 2021 | Water |  | IAPMO India and Indian Plumbing Association | Water Efficiency | https://cprc-clasp.ngo/index.php/policies/water-efficient-products-wep-i | https://www.iapmo.org/india/product-certification/plumbing-and-mechanical-products