## Policy Search
Policy | Description | Geography | Products Type | Policy Approach | Policy Instrument | Policy Status | Adopted | Revised | Updated by CLASP | Fuel Types | Test Method Applied | Responsible Agency | Related Topics | Permalink | Source
10 CFR 430—Energy Conservation Program for Consumer Products | Conventional cooking top means a class of cooking products which is a household cooking appliance consisting of a horizontal surface containing one or more surface units which utilize a gas flame; electric resistance heating; or electric inductive heating. | United States of America* | Electronics, Uninterruptable Power Supply, Battery Chargers, External Power Supply, Dehumidifiers, Air Cleaners, Ovens, Microwaves, Dishwashers, Clothes Dryers, Washing Machines, Tubular Lamps, Non-Directional lamps, Directional Lamps, Fluorescent and HID Lighting, Ceiling Fans, Duct Fans, Heat Pumps, Boilers and Furnaces, Room ACs - Stationary ACs, Central ACs, Pool Heaters, Instantaneous Water Heaters, Storage Water Heaters, Showers or Showerheads, Urinals, Taps or Faucets, Distribution Transformers, Refrigerators-Freezers, Freezers-only | Mandatory | Minimum Performance Standard | Entered into force, Revised | 1990 | 2016 | December 2024 | Electricity, Gas | 10 CFR 430 Subpart B | U.S. Department of Energy | Energy Efficiency | https://cprc-clasp.ngo/index.php/policies/10-cfr-430-energy-conservation-program-consumer-products | https://www.ecfr.gov/current/title-10/chapter-II/subchapter-D/part-430
10 CFR 431—Energy Efficiency Program For Certain Commercial And Industrial Equipment | Commercial warm air furnace means a warm air furnace that is industrial equipment and that has a capacity -rated maximum input- of 225000 Btu per hour or more. A warm air furnace is defined as a self-contained oil-fired or gas-fired furnace designed to supply heated air through ducts to spaces that require it and includes combination warm air furnace or electric air conditioning units but does not include unit heaters and duct furnaces. | United States of America* | Washing Machines, Streetlighting, Air Compressors, 3-Phase Motors, 1-Phase Motors, Heat Pumps, Boilers and Furnaces, Portable ACs, Packaged Terminals, Central ACs, Instantaneous Water Heaters, Storage Water Heaters, Building Circulator Pumps, Pump Systems, Pool Pumps, Power Transformers, Walk-In Coolers and Freezers, Refrigerators-Freezers, Refrigerated Vending Machines, Ice Machines, Freezers-only | Mandatory | Minimum Performance Standard | Entered into force, Revised | 1994 | 2023 | December 2020 | Electricity | 10 CFR 431 and product-specific Subparts | U.S. Department of Energy | Energy Efficiency, Industrial Sector | https://cprc-clasp.ngo/index.php/policies/10-cfr-431-energy-efficiency-program-certain-commercial-and-industrial-equipment | https://www.ecfr.gov/current/title-10/chapter-II/subchapter-D/part-431
6977/2009 Energy Efficiency Of Distribution Transformers | This standard specifies the energy efficiency of distribution transformers. | Egypt | Power Transformers | Mandatory | Minimum Performance Standard | Entered into force, New | 2009 |  | October 2022 | Electricity | IEC 60076-ser/2008 , ES 1886: Power Transformers Dry Type , ES 4885-1 Instrument transformers part-1Current transformer , ES 4885-1 Instrument transformers part-2 Inductive voltage transformer | Egyptian Organization for Standardization and Quality Control (EOS) | Energy Efficiency, Industrial Sector | https://cprc-clasp.ngo/index.php/policies/69772009-energy-efficiency-distribution-transformers | http://www.eos.org.eg/en/standard/10626
BDS 1761:2013 (1st revision) | Ballast for tubular fluorescent lamps | Bangladesh | Fluorescent and HID Lighting | Mandatory | Minimum Performance Standard | Entered into force, Revised | 2006 | 2013 | December 2020 | Electricity | BDS 1724:2003 | Bangladesh Standards and Testing Institute | Energy Efficiency | https://cprc-clasp.ngo/index.php/policies/bds-17612013-1st-revision | https://bsti.portal.gov.bd/sites/default/files/files/bsti.portal.gov.bd/page/c82bd863_c051_46ce_af11_eb5bec479d5b/BSTI%20Standards%20Catalogue-2018%20(1).pdf
CEL-021. Power Transformer | Applies to remote refrigerated display cabinets for food sales and display. Does NOT apply to refrigerated automatic vending machine or refrigerated display cabinets which are not for retail purpose. | China | Power Transformers | Mandatory | Comparative Label | Entered into force, New | 2010 |  | May 2021 | Electricity | GB 1094.1-1996 GB/T 2900.15-1997 GB/T 6451-2008 GB 24790-2009 | National Development and Reform Commission (NDRC); and State Administration for… | Energy Efficiency, Industrial Sector | https://cprc-clasp.ngo/index.php/policies/cel-021-power-transformer | https://www.energylabelrecord.com/xzzq/display.htm?contentId=ae2f1677d59a46688deb3fdd6b01095c
Commission Delegated Regulation (EU) 2019/2015 of 11 March 2019 supplementing Regulation (EU) 2017/1369 of the European Parliament and of the Council with regard to energy labelling of light sources | Commission Delegated Regulation (EU) 2019/2015 of 11 March 2019 supplementing Regulation (EU) 2017/1369 of the European Parliament and of the Council with regard to energy labelling of light sources and repealing Commission Delegated Regulation (EU) No 874/2012. This Policy is under review by the European Commission in the Ecodesign for Sustainable Products Regulation working plan 2025-2030 and is expected to be revized in 2029. | European Union | Non-Directional lamps, Directional Lamps, Lighting Controls | Mandatory | Comparative Label | Entered into force, Revised | 1998 | 2019 | August 2023 | Electricity |  | European Commission - DG Energy | Energy Efficiency | https://cprc-clasp.ngo/index.php/policies/commission-delegated-regulation-eu-20192015-11-march-2019-supplementing-regulation-eu | https://eur-lex.europa.eu/legal-content/EN/TXT/?uri=CELEX%3A02019R2015-20210901
Commission Regulation (EU) 2019/1783 of 1 October 2019 amending Regulation (EU) No 548/2014 on implementing Directive 2009/125/EC of the European Parliament and of the Council with regard to small, medium and large power transformers | This Regulation establishes ecodesign requirements for placing on the market or putting into service power transformers with a minimum power rating of 1 kVA used in 50Hz electricity transmission and distribution networks or for industrial applications. The Regulation is only applicable to transformers purchased after the entry into force of the Regulation. Power transformer means a static piece of apparatus with two or more windings which; by electromagnetic induction; transforms a system of alternating voltage and current into another system of alternating voltage and current usually of different values and at the same frequency for the purpose of transmitting electrical power. | European Union | Power Transformers | Mandatory | Minimum Performance Standard | Entered into force, Revised | 2015 | 2019 | September 2023 | Electricity | IEC 60076 | European Commission - DG Enterprise | Energy Efficiency, Industrial Sector | https://cprc-clasp.ngo/index.php/policies/commission-regulation-eu-20191783-1-october-2019-amending-regulation-eu-no-5482014 | https://eur-lex.europa.eu/legal-content/EN/TXT/?uri=uriserv:OJ.L_.2019.272.01.0107.01.ENG&toc=OJ:L:2019:272:TOC
Commission Regulation (EU) 2019/1783 of 1 October 2019 amending Regulation (EU) No 548/2014 on implementing Directive 2009/125/EC of the European Parliament and of the Council with regard to small, medium and large power transformers | This Regulation establishes ecodesign requirements for placing on the market or putting into service power transformers with a minimum power rating of 1 kVA used in 50Hz electricity transmission and distribution networks or for industrial applications. The Regulation is only applicable to transformers purchased after the entry into force of the Regulation. Power transformer means a static piece of apparatus with two or more windings which; by electromagnetic induction; transforms a system of alternating voltage and current into another system of alternating voltage and current usually of different values and at the same frequency for the purpose of transmitting electrical power. | United Kingdom | Power Transformers | Mandatory | Minimum Performance Standard | Entered into force, Revised | 2015 | 2019 | October 2023 | Electricity |  |  | Energy Efficiency, Industrial Sector | https://cprc-clasp.ngo/index.php/policies/commission-regulation-eu-20191783-1-october-2019-amending-regulation-eu-no-5482014-0 | https://www.legislation.gov.uk/eur/2014/548/contents/2014-05-21
Commission Regulation (EU) 2019/1783 of 1 October 2019 amending Regulation (EU) No 548/2014 on implementing Directive 2009/125/EC of the European Parliament and of the Council with regard to small, medium and large power transformers | This Regulation establishes ecodesign requirements for placing on the market or putting into service power transformers with a minimum power rating of 1 kVA used in 50Hz electricity transmission and distribution networks or for industrial applications. The Regulation is only applicable to transformers purchased after the entry into force of the Regulation. Power transformer means a static piece of apparatus with two or more windings which; by electromagnetic induction; transforms a system of alternating voltage and current into another system of alternating voltage and current usually of different values and at the same frequency for the purpose of transmitting electrical power. | United Kingdom | Power Transformers | Mandatory | Minimum Performance Standard | Entered into force, Revised | 2015 | 2019 | October 2023 | Electricity | IEC 60076 |  | Energy Efficiency, Industrial Sector | https://cprc-clasp.ngo/index.php/policies/commission-regulation-eu-20191783-1-october-2019-amending-regulation-eu-no-5482014-1 | https://www.legislation.gov.uk/eur/2019/1783/contents/2019-10-01
Commission Regulation (EU) 2019/2020 of 1 October 2019 laying down ecodesign requirements for light sources and separate control gears pursuant to Directive 2009/125/EC of the European Parliament and of the Council and repealing Commission | This Regulation establishes ecodesign requirements for placing on the market the following electrical lighting products: (a) light sources; (b) separate control gears. The requirements also apply to light sources and separate control gears placed on the market in a containing product. This Regulation shall not apply to light sources and separate control gears specified in points 1 and 2 of Annex III. Light sources and separate control gears specified in point 3 of Annex III shall comply only with the requirements of point 3(e) of Annex II. This Policy is under review by the European Commission in the Ecodesign for Sustainable Products Regulation working plan 2025-2030 and is expected to be revized in 2029. | European Union | Non-Directional lamps, Directional Lamps, Lighting Controls | Mandatory | Minimum Performance Standard | Entered into force, Revised | 2000 | 2019 | July 2023 | Electricity |  | European Commission - DG Energy | Energy Efficiency | https://cprc-clasp.ngo/index.php/policies/commission-regulation-eu-20192020-1-october-2019-laying-down-ecodesign-requirements-light | https://eur-lex.europa.eu/legal-content/EN/TXT/?uri=CELEX%3A02019R2020-20210901
Consumer Protection -Approved Standards for Restricted Electrical Products- Regulations 2016 | Self-ballasted CFLs of any voltage or wattage and with any type of lamp cap, intended for general lighting purposes, whether supplied as an individual lamp or as part of a luminaire. | Solomon Islands | Tubular Lamps, Non-Directional lamps, Directional Lamps, Fluorescent and HID Lighting, Room ACs - Stationary ACs, Central ACs, Refrigerators-Freezers, Freezers-only | Mandatory | Comparative Label, Minimum Performance Standard | Entered into force, New | 2016 |  | November 2020 | Electricity | AS/NZS 3823.1.1-1.4: 2012 | Ministry of Commerce, Industries, Labour and Immigration | Energy Efficiency | https://cprc-clasp.ngo/index.php/policies/consumer-protection-approved-standards-restricted-electrical-products-regulations-2016 | http://prdrse4all.spc.int/sites/default/files/pals_compressed.pdf
CQC31-461212-2020. Energy Conservation Certification Rules for Power Transformer | Applies to three-phase; off-Circuit-Tap-Changing transformers with voltage level of 10kV; and rated capacities of 30kVA-1600kVA for oil-immersed transformers or 30kVA-2500kVA for dry-type transformers. Does not apply to gas-filled transformers. | China | Power Transformers | Voluntary | Endorsement Label | Entered into force, Revised | 2003 | 2020 | May 2021 | Electricity | GB 20052-2020 | China Quality Certification Center (CQC) | Energy Efficiency, Industrial Sector | https://cprc-clasp.ngo/index.php/policies/cqc31-461212-2020-energy-conservation-certification-rules-power-transformer | https://www.cqc.com.cn/www/chinese/c/2020-10-26/492765.shtml
CQC31-461219-2010. CQC Mark Certification - Power Transformer | Applies to power transformers with voltage level of 35kV-220kV; and rated capacities of 3150kVA. Does not apply to dry-type transformers. | China | Power Transformers | Voluntary | Endorsement Label | Entered into force, Revised | 2003 | 2010 | August 2018 | Electricity | GB 1094.1-1996 GB/T 2900.15-1997 GB/T 6451-2008 GB 24790-2009 | China Quality Certification Center (CQC) | Energy Efficiency, Industrial Sector | https://cprc-clasp.ngo/index.php/policies/cqc31-461219-2010-cqc-mark-certification-power-transformer
CQC31-461226-2010. CQC Mark Certification - High Pressure Sodium Vapor Lamps Ballast | Applies to independent and or built-in magnetic ballasts for high pressure sodium lamps which work under rated voltage of 220V; rated frequency of 50Hz; and rated power of 70W-1000W. | China | Fluorescent and HID Lighting | Voluntary | Endorsement Label | Entered into force, Revised | 2010 | 2010 | June 2021 | Electricity | GB 19574-2004 GB/T 7451 GB/T 13434 GB 19510.10 | China Quality Certification Center (CQC) | Energy Efficiency | https://cprc-clasp.ngo/index.php/policies/cqc31-461226-2010-cqc-mark-certification-high-pressure-sodium-vapor-lamps-ballast | https://www.cqc.com.cn/www/chinese/c/2020-12-22/492717.shtml
CQC31-461227-2010. CQC Mark Certification - Metal-Halide Lamps Ballast | Applies to LC peak lead type of independent and built-in type magnetic ballasts for single capped metal halide lamps with rated 220V frequency 50Hz and power 175W-1500W. | China | Fluorescent and HID Lighting | Voluntary | Endorsement Label | Entered into force, Revised | 2010 | 2010 | June 2021 | Electricity | GB 20053-2006 GB/T 15042 GB 15910.10 QB/T 2511 QB/T 2515 | China Quality Certification Center (CQC) | Energy Efficiency | https://cprc-clasp.ngo/index.php/policies/cqc31-461227-2010-cqc-mark-certification-metal-halide-lamps-ballast | https://www.cqc.com.cn/www/chinese/c/2020-12-22/492715.shtml
CQC31-461229-2014. CQC Mark Certification - AC electronic ballast for single-capped electrodeless fluorescent lamps | Applies to electronic ballasts working under 220V and 50Hz AC; used for single-capped electrodeless fluorescent lamps with rated power range of 30W-400W. | China | Fluorescent and HID Lighting | Voluntary | Endorsement Label | Entered into force, Revised | 2000 | 2014 | June 2021 | Electricity | GB 17896-2012; GB/T 15144-2009 | China Quality Certification Center (CQC) | Energy Efficiency | https://cprc-clasp.ngo/index.php/policies/cqc31-461229-2014-cqc-mark-certification-ac-electronic-ballast-single-capped-electrodeless | https://www.cqc.com.cn/www/chinese/c/2020-12-22/510012.shtml
CQC31-461281-2017 Energy Conservation Certification Rules for Electronic Control gear for LED Modules | Applies to Electronic Control gear for LED Modules -specified by GB24819 with a rated supply voltage of no larger than 1000V DC or AC | China | Lighting Controls | Voluntary | Endorsement Label | Entered into force, New | 2017 |  | June 2021 | Electricity | CQC3146-2017 | China Quality Certification Center (CQC) | Energy Efficiency | https://cprc-clasp.ngo/index.php/policies/cqc31-461281-2017-energy-conservation-certification-rules-electronic-control-gear-led | http://www.cqc.com.cn/www/chinese/c/2017-11-03/511032.shtml
CQC31-462271-2022 Energy Conservation Certification Rules for High-Voltage/Low-Voltage Prefabricated Substations | This policy contains energy conservation certification rules for high-voltage/low-voltage prefabricated substations. It applies to high-voltage/low-voltage prefabricated substations with a maximum rated AC voltage of 12 kV containing one or more transformers with an operating frequency of 50 Hz and installed in places that are accessible to the public outdoors and provide personnel protection. | China | Power Transformers | Voluntary | Endorsement Label | Entered into force, New | 2022 |  | October 2022 | Electricity | GB/T 17467-2020 | China Quality Certification Centre | Energy Efficiency | https://cprc-clasp.ngo/index.php/policies/cqc31-462271-2022-energy-conservation-certification-rules-high-voltagelow-voltage | https://www.cqc.com.cn/www/chinese/c/2022-07-28/559154.shtml
Decision No. 14/2023/QD-TTg: Lists of Low-Efficiency Equipment Subject to Elimination and Low-Efficiency Generating Sets Banned from Development and Application Roadmaps | This Decision regulates the list of products that have mandatory Minimum Energy Performance Standards (MEPS) that must be met before being imported to Vietnam. Devices such as LED lamps, infrared hobs, induction hobs, refrigerators, refrigerator-freezers and freezers, storage water heaters, non-ducted air conditioners, television sets, notebook computers, desktop computers, LED road and street lighting luminaries, and industrial boilers should comply with the most recent standards beginning April 1, 2025. The Decision comes into force on July 15, 2023, and Decision No. 24/2018/QD-TTg will expire at such time. | Vietnam* | Computers, Imaging Equipment, Televisions, Displays, Induction Cookstoves or Hobs, Rice Cookers, Electric Kettles, Cooktops or Hobs, Washing Machines, Indoor Luminaires, Streetlighting, Tubular Lamps, Non-Directional lamps, Fluorescent and HID Lighting, 3-Phase Motors, Ceiling Fans, Portable Fans, Room ACs - Stationary ACs, Storage Water Heaters, Distribution Transformers, Refrigerated Cabinets, Refrigerators-Freezers, Freezers-only | Mandatory | Comparative Label, Endorsement Label | Entered into force, Revised | 2011 | 2023 | January 2024 | Electricity |  | Ministry of Industry and Trade (MOIT) | Energy Efficiency | https://cprc-clasp.ngo/index.php/policies/decision-no-142023qd-ttg-lists-low-efficiency-equipment-subject-elimination-and-low | https://vanban.chinhphu.vn/?pageid=27160&docid=207954
Energy Amendment Act 2012 | An Act to amend the Energy Act 1998, which provides for the establishment of the Office of the Energy Commissioner and related provisions and duties. | Cook Islands | Tubular Lamps, Non-Directional lamps, Directional Lamps, Fluorescent and HID Lighting, Room ACs - Stationary ACs, Central ACs, Refrigerators-Freezers, Freezers-only | Voluntary | Comparative Label, Minimum Performance Standard | Under development |  |  | October 2022 | Electricity | AS/NZS 4474.1:2007 | Development Division, Office of the Prime Minister | Energy Efficiency | https://cprc-clasp.ngo/index.php/policies/energy-amendment-act-2012 | http://prdrse4all.spc.int/node/4/content/cook-islands-energy-amendment-act-2012
Energy Conservation (Regulated Goods and Registered Suppliers) Regulations 2017 | This regulation specifies the MEPS and labeling requirements for air‑conditioners; single-phase clothes dryers; single-phase lamps; ballasts for fluorescent lamps; single-phase refrigerators without freezers, refrigerators with freezers, and refrigerators with freezers and through-the-door ice dispensers; single‑phase televisions; and single speed three-phase 50 Hz induction motors. | Singapore* | Televisions, Clothes Dryers, Non-Directional lamps, Directional Lamps, Fluorescent and HID Lighting, 3-Phase Motors, Room ACs - Stationary ACs, Refrigerators-Freezers | Mandatory | Comparative Label, Minimum Performance Standard | Entered into force, Revised |  |  | October 2022 | Electricity | Single-phase non-ducted room air conditioners: ISO 5151:2017, ISO 15042:2017 , Refrigerators: ISO 15502:2005; IEC 62552:2007 , Clothes Dryers: IEC 61121:2005 , Televisions: IEC 62087:2008 , General Lighting: CIE 84:1989; IEC 60064 , Three-phase VRF air-conditioners: ISO 15042:2017 , Three-phase induction motors: IEC 60032:2014 | Minister for the Environment and Water Resources | Energy Efficiency | https://cprc-clasp.ngo/index.php/policies/energy-conservation-regulated-goods-and-registered-suppliers-regulations-2017 | https://sso.agc.gov.sg/Act/ECA2012/Uncommenced/20171227?ValidDt=20180101&ViewType=Sl
Energy Efficiency Criteria and Labeling Method for Fluorescent Lamp with Embedded Ballasts; No. En-Tech 10205010111 | Products shall meet the requirements of CNS 927: Ballasts for fluorescent lamp or CNS 13755: AC supplied electronic ballasts for fluorescent lamp. | Taiwan of China | Fluorescent and HID Lighting | Voluntary | Endorsement Label | Entered into force, Revised | 1993 | 2013 | August 2018 | Electricity | CNS 927 or CNS 13755 | Bureau of Energy, Ministry of Economic Affairs | Energy Efficiency | https://cprc-clasp.ngo/index.php/policies/energy-efficiency-criteria-and-labeling-method-fluorescent-lamp-embedded-ballasts-no-en | http://www.energylabel.org.tw/application_en/efficiency/upt.asp?cid=50
Energy Efficiency of Electrical Appliances, Equipment and Lighting Products Act No. 24 of 2016 | This documents contains Regulations on MEPS and Energy labelling requirements for Air conditioners. This include Single phase and 3-phase up to 65kW rated total cooling Capacity.It also Includes air source heat Pumps but not water source heat pumps. Household refrigerating appliances: This includes any electrical household refrigerating appliances covered under the standards, and including refrigerators, refrigerators and freezers or freezers covered under the standard which: (a) Operate using the vapour Compensation cycle, and (b) Use mains electricity (230/240 volts at 50Hz) as the primary power source, Fluorescent lamp ballasts , Incandescent lamps, Compact fluorescent lamps and Linear Fluorescent lamps | Vanuatu | Tubular Lamps, Non-Directional lamps, Fluorescent and HID Lighting, Room ACs - Stationary ACs, Central ACs, Refrigerators-Freezers, Freezers-only | Voluntary | Comparative Label, Minimum Performance Standard | Entered into force, New | 2017 |  | August 2019 | Electricity | AS 4934.2-2011; AS/NZS 4934.1:2014 | Vanuatu Department of Energy, Mines and Minerals | Energy Efficiency | https://cprc-clasp.ngo/index.php/policies/energy-efficiency-electrical-appliances-equipment-and-lighting-products-act-no-24-2016 | http://www.paclii.org/vu/legis/num_act/eeoeaealpa2016660/
Energy Efficiency Policy for Distribution Transformers (DT) | This policy specifies the MEPS and labeling requirements for oil immersed, naturally air cooled, three phase, and double wound non sealed type out door distribution transformer. The standard ratings covered under the pilot scheme are 16, 25, 63, 100, 160 and 200 kVA and non standard ratings from 16 kVA to 200 kVA. | India | Power Transformers | Mandatory | Comparative Label, Minimum Performance Standard | Entered into force, Revised | 2009 | 2023 | December 2024 | Electricity | IS 2026 (part I, II, III):1977, IS 1180 (part I):2014, IS 2500 (part I):2000 | Bureau of Energy Efficiency (BEE) | Energy Efficiency | https://cprc-clasp.ngo/index.php/policies/energy-efficiency-policy-distribution-transformers-dt | https://beestarlabel.com/Content/Files/DTnoti.pdf
Energy Efficiency Regulations, 2016 (SOR/2016-311) | This policy is divided into 14 divisions: 1) household appliances, 2) air conditioners, condensing units, and chillers, 3) heat pumps, 4) furnaces, fireplaces, unit heaters, and recovery ventilators, 5) boilers, 6) water heaters, 7) lamps and lamp ballasts, 8) lighting fixtures, 9) electronic products, 10) commercial refrigeration, 11) dry-type transformers, 12) motors, 13) commercial pre-rinse spray valves, and 14) pumps. | Canada | Audio-Visual, Televisions, Displays, Battery Chargers, External Power Supply, Dehumidifiers, Ovens, Microwaves, Dishwashers, Cooktops or Hobs, Clothes Dryers, Washer and Dryers, Washing Machines, Indoor Luminaires, Specialty Luminaires, Specialty Lamps, Non-Directional lamps, Fluorescent and HID Lighting, 3-Phase Motors, 1-Phase Motors, Ventilation, Ceiling Fans, Space Heating, Heat Pumps, Boilers and Furnaces, Room ACs - Stationary ACs, Portable ACs, Packaged Terminals, Chillers - Cooler Towers, Central ACs, Instantaneous Water Heaters, Storage Water Heaters, Pump Systems, Power Transformers, Distribution Transformers, Wine Chillers, Walk-In Coolers and Freezers, Refrigerators-Freezers, Refrigerated Vending Machines, Ice Machines, Freezers-only | Mandatory | Comparative Label, Minimum Performance Standard | Entered into force, Revised | 2016 | 2019 | October 2022 | Electricity, Gas, Oil |  | Natural Resources Canada Office of Energy Efficiency | Energy Efficiency | https://cprc-clasp.ngo/index.php/policies/energy-efficiency-regulations-2016-sor2016-311 | https://laws-lois.justice.gc.ca/eng/regulations/SOR-2016-311/index.html
Fluorescent lamp Ballast Efficiency Factor | This standard program is regulated by CNS 1375. Fluorescent lamp Ballast includes conventional ballast and electronic ballast. | Taiwan of China | Fluorescent and HID Lighting | Voluntary | Minimum Performance Standard | Entered into force, New | 2009 |  | August 2018 | Electricity | CNS 1375 CNS 691 | Bureau of Energy, Ministry of Economic Affairs | Energy Efficiency | https://cprc-clasp.ngo/index.php/policies/fluorescent-lamp-ballast-efficiency-factor | http://www.moeaboe.gov.tw/ECW/english/content/Content.aspx?menu_id=1535
GB 17896-2012 Minimum allowable values of energy efficiency and energy efficiency grades of ballasts for tubular fluorescent lamps | Applies to independent type of magnetic and electronic ballasts working under 220V and 50Hz AC used for tubular fluorescent lamps with rated power range of 4W-120W. Does NOT apply to non-preheating type electronic ballasts. | China | Fluorescent and HID Lighting | Mandatory | Minimum Performance Standard | Superseded | 2000 | 2012 | November 2025 | Electricity | GB 29144-2012, GB 17625.1-2012 | National Development and Reform Commission (NDRC); and State Administration for… | Energy Efficiency | https://cprc-clasp.ngo/index.php/policies/gb-17896-2012-minimum-allowable-values-energy-efficiency-and-energy-efficiency-grades | http://std.samr.gov.cn/gb/search/gbDetailed?id=71F772D7E425D3A7E05397BE0A0AB82A
GB 17896-2022 Minimum allowable values of energy efficiency and energy efficiency grades of ballasts for gas discharge lamps for general lighting | This standards revised minimum energy performance standards and rating for ballasts for tubular fluorescent lamps with a rated power of 4 W to 120 W, supplied by AC power at 220 V and 50 Hz; electronic ballasts for external electrode fluorescent lamps with a rated power of 30 W to 400 W; independent and built-in electromagnetic and electronic ballasts for metal halide lamps with a rated power of 20 W to 1,500 W; and independent and built-in electromagnetic ballasts for high-pressure sodium lamps with a rated power of 70 W to 1,000 W. It replaces GB 17896-2012,GB 29143-2012,GB 20053-2015,GB 19574-2004 | China | Lighting, Fluorescent and HID Lighting | Mandatory | Minimum Performance Standard | Entered into force, Revised | 1999 | 2022 | November 2025 | Electricity |  | The Standardization Administration of China | Energy Efficiency | https://cprc-clasp.ngo/index.php/policies/gb-17896-2022-minimum-allowable-values-energy-efficiency-and-energy-efficiency-grades | https://std.samr.gov.cn/gb/search/gbDetailed?id=F113142E3FE54B65E05397BE0A0A5AB9
GB 19574-2004 Limited values of energy efficiency and evaluating values of energy conservation of ballast for high-pressure sodium lamps | Applies to independent and or built-in magnetic ballasts for high pressure sodium lamps which work under rated voltage of 220V rated frequency of 50Hz and rated power of 70W-1000W. | China | Fluorescent and HID Lighting | Mandatory | Minimum Performance Standard | Superseded | 2005 | 2004 | November 2025 | Electricity | GB 19574-2004 GB/T 7451 GB/T 13434 GB 19510.10 | National Development and Reform Commission (NDRC); and State Administration for… | Energy Efficiency | https://cprc-clasp.ngo/index.php/policies/gb-19574-2004-limited-values-energy-efficiency-and-evaluating-values-energy-conservation | http://std.samr.gov.cn/gb/search/gbDetailed?id=71F772D7C60DD3A7E05397BE0A0AB82A
GB 20052-2024 Energy efficiency limit values ​​and energy efficiency grades for power transformers | This document specifies the minimum allowable values of energy efficiency, the energy efficiency grades and test methods for power transformers. The policy applies to oil-immersed and dry-type distribution transformers. It will enter into effect on 1 February 2025. | China | Power Transformers | Mandatory | Minimum Performance Standard | Entered into force, Revised | 2006 | 2024 | December 2024 | Electricity | GB/T 1094.1; GB/T 1094.11; GB/T 2900.95; GB/T 6451; GB/T 10228; GB/T 22072; GB/T 25438; GB/T 25446 | National Development and Reform Commission (NDRC); and State Administration for… | Energy Efficiency, Industrial Sector | https://cprc-clasp.ngo/index.php/policies/gb-20052-2024-energy-efficiency-limit-values-and-energy-efficiency-grades-power | https://openstd.samr.gov.cn/bzgk/gb/newGbInfo?hcno=B0CE4A3FBCC4501211A25E3E10F75498
GB 20053-2015 Limited values of energy efficiency and rating criteria for ballast of metal-halide lamps | Applies to LC peak lead type of independent and built-in type magnetic and electronic ballasts for single capped metal halide lamps with rated 220V; frequency 50Hz and power 175W-1500W. | China | Fluorescent and HID Lighting | Mandatory | Minimum Performance Standard | Superseded | 2005 | 2015 | November 2025 | Electricity | GB/T 2829; GB/T 15042; GB 17625.1; GB 17743; GB 19510.10; GB 19510.13; GB/T 26697; QB/T 2511; QB/T 2878 | National Development and Reform Commission (NDRC); and State Administration for… | Energy Efficiency | https://cprc-clasp.ngo/index.php/policies/gb-20053-2015-limited-values-energy-efficiency-and-rating-criteria-ballast-metal-halide | http://std.samr.gov.cn/gb/search/gbDetailed?id=71F772D80E93D3A7E05397BE0A0AB82A
GB 29143-2012 Minimum allowable values of energy efficiency and energy efficiency grades of ballasts for electrodeless fluorescent lamps | This policy applies to out-coupling electrodeless ballasts which have rated power between 30W and 400W, use 220V and 50Hz AC power supply and are used for fluorescent lamps. | China | Fluorescent and HID Lighting | Mandatory | Minimum Performance Standard | Superseded | 2000 | 2012 | June 2021 | Electricity | GB 29143 | National Development and Reform Commission (NDRC); and State Administration for… | Energy Efficiency | https://cprc-clasp.ngo/index.php/policies/gb-29143-2012-minimum-allowable-values-energy-efficiency-and-energy-efficiency-grades | http://std.samr.gov.cn/gb/search/gbDetailed?id=71F772D7E62ED3A7E05397BE0A0AB82A
GOST 19294-84 General-purpose low-power transformers - General specifications | This standard applies to dry power transformers and autotransformers of general purpose with single-phase and three-phase power of no more than 5 kVA, included in the AC network of frequency 50 or 60 Hz with a nominal voltage of up to 1000 V. | Russia | Power Transformers | Voluntary | Minimum Performance Standard | Entered into force, Revised | 1989 | 1992 | October 2016 | Electricity |  | Russian Energy Agency | Energy Efficiency | https://cprc-clasp.ngo/index.php/policies/gost-19294-84-general-purpose-low-power-transformers-general-specifications | https://internet-law.ru/gosts/gost/12956/
Green Label Scheme - TGL-23-R2-12 Electronic Ballasts | Electronic ballasts for fluorescent lamps | Thailand | Fluorescent and HID Lighting | Voluntary | Endorsement Label | Entered into force, Revised | 2003 | 2012 | December 2020 | Electricity | TIS 1506-2542; TIS 1449; TIS 623; CIE No. 25 | Thailand Environment Institute (TEI) | Energy Efficiency | https://cprc-clasp.ngo/index.php/policies/green-label-scheme-tgl-23-r2-12-electronic-ballasts | http://www.tei.or.th/greenlabel/application-electric.html
Greenhouse and Energy Minimum Standards (Ballasts for Fluorescent Lamps) Determination 2012 | Ballasts for fluorescent lamps manufactured in or imported into Australia or New Zealand must comply with Minimum Energy Performance Standards (MEPS) requirements which are set out in AS/NZS 4783.2.MEPS DOES apply to the following types of ballasts: ferromagnetic and electronic ballasts used with linear fluorescent lamps from 15W to 70W; rated for 50 Hz and 230/240/250V supply (or a range that includes these); ballasts supplied as separate components or as part of a luminaire. MEPS DOES NOT apply to the following types of ballasts: primarily for use on DC supplies or batteries; primarily for the production of light (radiation) outside the visible spectrum; to exit signs within the scope of AS/NZS 2293; to hazardous area lighting equipment within the scope of AS/NZS 2380 AS/NZS 60079 and AS/NZS 61241. " | Australia | Fluorescent and HID Lighting | Mandatory | Comparative Label, Minimum Performance Standard | Entered into force, Revised | 2002 | 2012 | December 2023 | Electricity | AS/NZS 4783.1:2001 | Department of Climate Change and Energy Efficiency (DCCEE) | Energy Efficiency | https://cprc-clasp.ngo/index.php/policies/greenhouse-and-energy-minimum-standards-ballasts-fluorescent-lamps-determination-2012 | http://www.comlaw.gov.au/Details/F2012L02133
Greenhouse and Energy Minimum Standards (Transformers and Electronic Step-down Converters for ELV Lamps) Determination 2012 | The scope of transformer MEPS covers oil-immersed and dry-type distribution transformers with power ratings from 10 kVA to 2500 kVA intended to be used on 11 kV and 22 kV networks.This standard does not apply to certain categories of special transformers such a - (a) transformers other than those on 11 or 22 kv networks; (b) instrument transformers; (c) auto transformers; (d) traction transformers mounted on rolling stock; (e) starting transformers; (f) testing transformers; (g) welding transformers; (h) three phase transformers with three or more windings per phase; (i) arc-furnace transformers; (j) earthing transformers; (k) rectifier or converter transformers; (l) uninterruptible power supply (ups) transformers; (m) transformers with an impedance less than 3% or more than 8%; (n) voltage regulating transformers; (o) transformers designed for frequencies other than 50 hertz; (p) gas-filled dry-type transformers; or (q) flameproof transformers. | Australia | Power Transformers | Mandatory | Minimum Performance Standard | Entered into force, Revised | 2004 | 2012 | July 2025 | Electricity | AS 2374.1; AS 2735 | Department of Climate Change and Energy Efficiency (DCCEE) | Energy Efficiency, Industrial Sector | https://cprc-clasp.ngo/index.php/policies/greenhouse-and-energy-minimum-standards-transformers-and-electronic-step-down-converters | https://www.legislation.gov.au/Series/F2012L02135
Greenmark N100 - Transformers | This standard is applicable to transformers which meet the definition of CNS 598. | Taiwan of China | Power Transformers | Voluntary | Endorsement Label | Entered into force, Revised | 2015 | 2015 | August 2018 | Electricity | Greenmark N100 - Transformers | Bureau of Energy, Ministry of Economic Affairs | Energy Efficiency | https://cprc-clasp.ngo/index.php/policies/greenmark-n100-transformers | http://greenliving.epa.gov.tw/GreenLife/uploadfiles/Criteria/100/c3ecfab5-9241-4a1a-85b4-11a738852739.pdf
Greenmark N75 - Dry Type Transformers | This standard is applicable to cast-resin dry type transformers which meet the definition of CNS 13390. | Taiwan of China | Power Transformers | Voluntary | Endorsement Label | Entered into force, New | 2014 |  | August 2018 | Electricity |  | Bureau of Energy, Ministry of Economic Affairs | Energy Efficiency | https://cprc-clasp.ngo/index.php/policies/greenmark-n75-dry-type-transformers | https://greenliving.epa.gov.tw/GreenLife/uploadfiles/Criteria/75/8efacf7e-0cf7-4c2c-bb17-1ef125ec37e7.pdf
High-efficiency Appliances Certification Program | Information not available | Republic of Korea | Power Transformers | Voluntary | Endorsement Label | Entered into force, Revised | 1996 | 2012 | January 2016 | Electricity |  | Korea Energy Management Corporation (KEMCO) | Energy Efficiency | https://cprc-clasp.ngo/index.php/policies/high-efficiency-appliances-certification-program-8 | http://www.kemco.or.kr/new_eng/pg02/pg02100101.asp
High-efficiency Appliances Certification Program for Associated Ballasts | Ballasts | Republic of Korea | Fluorescent and HID Lighting | Voluntary | Endorsement Label | Entered into force, Revised | 1996 | 2012 | January 2016 | Electricity | KS C 7621-99 | Korea Energy Management Corporation (KEMCO) | Energy Efficiency | https://cprc-clasp.ngo/index.php/policies/high-efficiency-appliances-certification-program-associated-ballasts | http://www.kemco.or.kr/new_eng/pg02/pg02100101.asp
High-efficiency Appliances Certification Program for Sensor Lighting Equipment | Sensor Lighting Equipment | Republic of Korea | Lighting Controls | Voluntary | Endorsement Label | Entered into force, Revised | 1996 | 2010 | January 2016 | Electricity |  | Korea Energy Management Corporation (KEMCO) | Energy Efficiency | https://cprc-clasp.ngo/index.php/policies/high-efficiency-appliances-certification-program-sensor-lighting-equipment | http://www.kemco.or.kr/new_eng/pg02/pg02100101.asp
ISIRI 10759:2005, 1st Edition- technical specifications and test method for energy consumption and energy labeling instruction | Covers electric fluorescent ballast and tube fluorescent lamps 20-40 W, frequency 50hz, and 220-240 volts | Iran | Fluorescent and HID Lighting | Mandatory | Comparative Label, Minimum Performance Standard | Entered into force, New | 2009 |  | January 2016 | Electricity | 34C/682/INF: 2005, 34C/693/NP: 2005 | Institute of Standards and Industrial Research of Iran (ISIRI) | Energy Efficiency | https://cprc-clasp.ngo/index.php/policies/isiri-107592005-1st-edition-technical-specifications-and-test-method-energy-consumption | http://isiri.gov.ir/portal/home/?135546/%D8%A7%D8%B7%D9%84%D8%A7%D8%B9%D8%A7%D8%AA-%D9%85%D8%B1%D8%A8%D9%88%D8%B7-%D8%A8%D9%87-%D8%A7%D8%B3%D8%AA%D8%A7%D9%86%D8%AF%D8%A7%D8%B1%D8%AF%D9%87%D8%A7%DB%8C-%D8%A8%D8%B1%DA%86%D8%B3%D8%A8-%D8%A7%D9%86%D8%B1%DA%98%
ISIRI 13368 Energy Consumption Criteria for Oil Distribution Transformers | Three Phases oil transformers, less than 36kVA and 25kVA up to 2500kVA ,50Hz | Iran | Power Transformers | Mandatory | Minimum Performance Standard | Entered into force, Revised | 2012 | 2012 | January 2016 | Electricity | IEC 60071-1, 2011, IEC 60071-2, 2011 | Institute of Standards and Industrial Research of Iran (ISIRI) | Energy Efficiency, Industrial Sector | https://cprc-clasp.ngo/index.php/policies/isiri-13368-energy-consumption-criteria-oil-distribution-transformers | http://isiri.gov.ir/portal/home/?135546/%D8%A7%D8%B7%D9%84%D8%A7%D8%B9%D8%A7%D8%AA-%D9%85%D8%B1%D8%A8%D9%88%D8%B7-%D8%A8%D9%87-%D8%A7%D8%B3%D8%AA%D8%A7%D9%86%D8%AF%D8%A7%D8%B1%D8%AF%D9%87%D8%A7%DB%8C-%D8%A8%D8%B1%DA%86%D8%B3%D8%A8-%D8%A7%D9%86%D8%B1%DA%98%
JS 2093:2013 Technical regulation on eco-design requirements for fluorescent lamps without integrated ballast; for high intensity discharge lamps; and for ballasts and luminaires able to operate such lamps | This policy establishes ecodesign requirements for the placing on the market of fluorescent lamps without integrated ballast, of high intensity discharge lamps, and of ballasts and luminaires able to operate such lamps as defined in Article 3, even when they are integrated into other energy related products. | Jordan | Tubular Lamps, Drivers/ Controls | Mandatory | Minimum Performance Standard | Entered into force, Revised | 2013 | 2014 | June 2021 | Electricity | JS 2092 | National Energy Research Centre (NERC) | Energy Efficiency | https://cprc-clasp.ngo/index.php/policies/js-20932013-technical-regulation-eco-design-requirements-fluorescent-lamps-without | http://www.jsmo.gov.jo/en/EServices/Standards/Pages/stdDetails.aspx?mfn=5462
KS 2447-1:2013 Performance of electrical lighting equipment- Ballasts for fluorescent lamps Part 1: Energy labeling and minimum energy performance standards requirements | Specifies requirements for the classsification of ballasts for a range of fluorescent lamp types according to their energy efficiency index | Kenya | Fluorescent and HID Lighting | Mandatory | Minimum Performance Standard | Entered into force, Revised | 2016 | 2018 | September 2018 | Electricity | KS 2447-2:2013 | Kenya Bureau of Standards (KEBS) | Energy Efficiency | https://cprc-clasp.ngo/index.php/policies/ks-2447-12013-performance-electrical-lighting-equipment-ballasts-fluorescent-lamps-part-1 | https://webstore.kebs.org/index.php?route=product/product&product_id=10054&search=ballast
LI 2459 Energy Commission (Energy Efficiency Standards and Labelling) (Distribution Transformers) Regulations, 2022 | These regulations apply to a distributor transformer manufactured in the country or imported to the country for display, sale or use. | Ghana | Power Transformers | Mandatory | Minimum Performance Standard | Entered into force, New | 2022 |  | March 2023 | Electricity |  | Ghana Energy Commission | Energy Efficiency | https://cprc-clasp.ngo/index.php/policies/li-2459-energy-commission-energy-efficiency-standards-and-labelling-distribution | https://www.energycom.gov.gh/regulation/regulation-and-codes
MEPS for Associated Ballasts | By KS C 7621 Associated ballasts which all components are in one, and anyparts are not allowed to change, and the rated power consumption of 5W-60W.But globe type is excluded. | Republic of Korea | Fluorescent and HID Lighting | Mandatory | Minimum Performance Standard | Entered into force, Revised | 1994 | 2003 | January 2016 | Electricity | KS C 7621-99 | Korea Energy Management Corporation (KEMCO) | Energy Efficiency | https://cprc-clasp.ngo/index.php/policies/meps-associated-ballasts | http://www.kemco.or.kr/new_eng/pg02/pg02100200_2.asp
MEPS for ballasts for fluorescent lamps | MEPL covers mains electric clothes dryers intended for household and similar use. This includes vented dryers condenser dryers and the drying function of combination washer¦dryer units. MEPL does not apply to clothes dryers specifically designed for commercial use. | New Zealand | Fluorescent and HID Lighting | Mandatory | Minimum Performance Standard | Entered into force, New | 2002 |  | August 2018 | Electricity |  | Energy Efficiency and Conservation Authority (EECA) | Energy Efficiency | https://cprc-clasp.ngo/index.php/policies/meps-ballasts-fluorescent-lamps | https://www.eeca.govt.nz/assets/Resources-EECA/standards-ratings-labels/product-factsheets/ballast-factsheet.pdf
MEPS for Fluorescent Lamps Ballast | By KS C 8100 and KS C 8102 Fluorescent lamps ballasts which are the tubulartype of rated power consumption of 20W, 28W, 32W, and 40W, the circular typeof rated power consumption of 32W, and 40W, and the compact type of ratedpower consumption of FPX 13W, FDX 26W, FPL 27W, FPL32W, FPL 36W,FPL 36W, FPL 45W, and FPL 55W | Republic of Korea | Fluorescent and HID Lighting | Mandatory | Minimum Performance Standard | Entered into force, Revised | 1994 | 2004 | January 2016 | Electricity | KS C 8100; KS C 8102 | Korea Energy Management Corporation (KEMCO) | Energy Efficiency | https://cprc-clasp.ngo/index.php/policies/meps-fluorescent-lamps-ballast | http://www.kemco.or.kr/new_eng/pg02/pg02100200_2.asp
MEPS for Transformer | Transformers smaller than 1500kVA | Republic of Korea | Power Transformers | Mandatory | Minimum Performance Standard | Entered into force, Revised | 2012 | 2016 | January 2016 | Electricity |  | Korea Energy Management Corporation (KEMCO) | Energy Efficiency | https://cprc-clasp.ngo/index.php/policies/meps-transformer | http://www.kemco.or.kr/new_eng/pg02/pg02100200_2.asp
MEPS for Transformer | Transformer defined in KS C 4306, KS C 4311, KS C 4316, KS C 4317 and Annex 3; 1500-3000kVa | Republic of Korea | Power Transformers | Mandatory | Minimum Performance Standard | Entered into force, Revised | 2012 | 2015 | January 2016 | Electricity |  | Korea Energy Management Corporation (KEMCO) | Energy Efficiency | https://cprc-clasp.ngo/index.php/policies/meps-transformer-0 | http://www.kemco.or.kr/new_eng/pg02/pg02100200_2.asp
Minimum Energy Performance Standard (MEPS) requirements for distribution transformers | Minimum energy performance standards for distribution transformers covers: Single- and three-phase dry and oilimmersed transformers with a power rating between 10kVA and 2500kVA; which are designed for 11kV and 22kV networks. | New Zealand | Power Transformers | Mandatory | Minimum Performance Standard | Entered into force, Revised | 2004 | 2011 | August 2018 | Electricity | AS 2375 for dry type, and AS 2374.1 for other type transformers. | Energy Efficiency and Conservation Authority (EECA) | Energy Efficiency | https://cprc-clasp.ngo/index.php/policies/minimum-energy-performance-standard-meps-requirements-distribution-transformers | https://www.eeca.govt.nz/assets/Resources-EECA/standards-ratings-labels/product-factsheets/distribution-transformers-factsheet.pdf
Minimum Energy Performance Standards for Fluorescent Light Ballasts |  | Taiwan of China | Fluorescent and HID Lighting | Mandatory | Minimum Performance Standard | Entered into force, New | 2009 |  | October 2022 | Electricity |  | Bureau of Energy, Ministry of Economic Affairs | Energy Efficiency | https://cprc-clasp.ngo/index.php/policies/minimum-energy-performance-standards-fluorescent-light-ballasts | https://www.moeaboe.gov.tw/ECW/english/content/Content.aspx?menu_id=1535
Minimum Energy Performance Standards for Self-Ballasted Fluorescent Lamps |  | Taiwan of China | Non-Directional lamps, Fluorescent and HID Lighting | Mandatory | Minimum Performance Standard | Entered into force, New | 2010 |  | October 2022 | Electricity |  | Bureau of Energy, Ministry of Economic Affairs | Energy Efficiency | https://cprc-clasp.ngo/index.php/policies/minimum-energy-performance-standards-self-ballasted-fluorescent-lamps | https://www.moeaboe.gov.tw/ECW/english/content/Content.aspx?menu_id=1535
Ministerial Regulation Prescribing High Efficiency Self-ballasted Lamps, B.E. 2558 (2015) | The ministerial regulation covers self-ballasted lamps (with built-in ballast) which are pre-assembled by the manufacturer and applies to single-phase alternating current (AC) rated voltage of 220 volts, frequency of 50 hertz. The following self-ballasted lamps are not included: (1) lamps that provide a spectrum other than the visible; (2) color viewing lamps; (3) lamps used in industrial or agricultural; (4) medical lamps; and (5) lamps for specific use (not intended use as general) | Thailand | Lighting, Drivers/ Controls, Fluorescent and HID Lighting | Voluntary | High Energy Performance Standard | Entered into force, New | 2015 |  | April 2022 | Electricity |  | https://www.dede.go.th/ | Energy Efficiency | https://cprc-clasp.ngo/index.php/policies/ministerial-regulation-prescribing-high-efficiency-self-ballasted-lamps-be-2558-2015 | https://ratchakitcha2.soc.go.th/pdfdownload?id=2048415
Ministerial Regulation Prescribing Highly Efficiency Ballasts for Fluorescent Lamps, B.E. 2558 (2015) | The ministerial regulation covers ballasts for fluorescent lamps which are used for fluorescent lamps or cylindrical fluorescent lamps (straight tube type) with a power of 18 watts or 36 watts or a circular tube with a power of 32 watts, which applies to one-phase alternating current rated voltage 220 volts, frequency 50 hertz. The following fluorescent lamps are not included: (1) fluorescent lamps used to provide a spectrum other than the visible; (2) fluorescent lamps used as an exit sign; and (3) fluorescent lamps used to illuminate hazardous areas. | Thailand | Lighting, Drivers/ Controls, Fluorescent and HID Lighting | Voluntary | High Energy Performance Standard | Entered into force, New | 2015 |  | April 2022 | Electricity |  | Department of Alternative Energy Development and Efficiency, Ministry of Energy… | Energy Efficiency | https://cprc-clasp.ngo/index.php/policies/ministerial-regulation-prescribing-highly-efficiency-ballasts-fluorescent-lamps-be-2558 | https://ratchakitcha2.soc.go.th/pdfdownload?id=2048413
Ministerial Regulation Prescribing Highly Efficiency Electronic Ballasts for Fluorescent Lamps, B.E. 2558 (2015) | The ministerial regulation covers electronic ballasts for fluorescent lamps or cylindrical fluorescent lamps (straight tube type) with a power of 18 watts or 36 watts or a circular tube with a power of 32 watts which applies to one-phase alternating current rated voltage of 220 volts, frequency 50 hertz. The following fluorescent lamps are not included:(1) fluorescent lamps used to provide a spectrum other than the visible; (2) fluorescent lamps used as an exit sign; and (3) fluorescent lamps used to illuminate hazardous areas. | Thailand | Lighting, Drivers/ Controls, Fluorescent and HID Lighting | Voluntary | High Energy Performance Standard | Entered into force, New | 2015 |  | April 2022 | Electricity |  | Department of Alternative Energy Development and Efficiency, Ministry of Energy… | Energy Efficiency | https://cprc-clasp.ngo/index.php/policies/ministerial-regulation-prescribing-highly-efficiency-electronic-ballasts-fluorescent-lamps | https://ratchakitcha2.soc.go.th/pdfdownload?id=2048414
PNS 12-3-2000 - Lamps and related equipment - Electromagnetic ballast - Energy standards and labeling requirements | This standard specifies the power loss and labeling requirements for electromagnetic fluorescent lamp ballast with or without pre-heated cathodes and operated with or without a starter or starting device. | Philippines | Fluorescent and HID Lighting | Mandatory | Comparative Label | Entered into force, New | 2002 |  | August 2019 | Electricity |  | Department of Energy | Energy Efficiency | https://cprc-clasp.ngo/index.php/policies/pns-12-3-2000-lamps-and-related-equipment-electromagnetic-ballast-energy-standards-and | http://www.opac.dti.gov.ph//DocumentFolder/pages%20from%20pns%2012-3-2000.pdf
PNS 2050-4:2007 - Lamps and related equipment - Energy labeling requirements - Part 4: Ballast | This labeling program covers AC supplied electronic ballast for tubular fluorescent lamps specifically with ratings from 10 watts to 40 watts for T12, T10, T9, T8 and T5 halophosphate and triphosphate fluorescent lamps with G13 and G5 caps. | Philippines | Fluorescent and HID Lighting | Mandatory | Comparative Label | Entered into force, New | 2007 |  | August 2019 | Electricity | PNS IEC 60921:2006; PNS IEC 61347-1:2002; PNS IEC 61347-2-3:2002 amendment 01:2006; PNS IEC 60921:2006; PNS IEC 61347-2-8:2002 | Department of Energy | Energy Efficiency | https://cprc-clasp.ngo/index.php/policies/pns-2050-42007-lamps-and-related-equipment-energy-labeling-requirements-part-4-ballast | https://www.lites.asia/files/otherfiles/0000/0238/Manila_lites_asia_meeting_1.8_Philippine_policies_for_EE_lighting_Mirna_Campanano.pdf
Procel Seal - Electromagnetic Ballasts for Sodium Vapor Lamps | This webpage contains endorsement label requirements for electromagnetic ballasts for sodium vapor lamps. | Brazil | Fluorescent and HID Lighting | Voluntary | Endorsement Label | Entered into force, Revised | 1993 | 2010 | September 2022 | Electricity | NBR 13593 NBR 14305 | National Energy Efficiency Conservation Program (Procel) | Energy Efficiency | https://cprc-clasp.ngo/index.php/policies/procel-seal-electromagnetic-ballasts-sodium-vapor-lamps | http://www.procelinfo.com.br/main.asp?View=%7bB70B5A3C-19EF-499D-B7BC-D6FF3BABE5FA%7d
Procel Seal - Electronic Ballasts for Tubular Fluorescent Lamps | This webpage contains endorsement label requirements for electronic ballasts for tubular fluorescent lamps. | Brazil | Fluorescent and HID Lighting | Voluntary | Endorsement Label | Entered into force, Revised | 1993 | 2013 | September 2022 | Electricity | NBR 5114 NBR 5172 | National Energy Efficiency Conservation Program (Procel) | Energy Efficiency | https://cprc-clasp.ngo/index.php/policies/procel-seal-electronic-ballasts-tubular-fluorescent-lamps | http://www.procelinfo.com.br/main.asp?View=%7BB70B5A3C-19EF-499D-B7BC-D6FF3BABE5FA%7D
Provision No. 246 | This policy establishes the mandatory labeling for electromagnetic and electronic ballasts for fluorescent lamps, suitable for operation connected to the 220V power grid and 50HZ, which are marketed in the country either independently or as part of a luminaire, as established in IRAM standard n ° 62407. | Argentina | Fluorescent and HID Lighting | Mandatory | Comparative Label | Entered into force, Revised | 2011 | 2014 | August 2019 | Electricity | IRAM 62407 | Secretaria de Energia (Secretary of Energy) | Energy Efficiency | https://cprc-clasp.ngo/index.php/policies/provision-no-246 | http://www.energia.gov.ar/contenidos/verpagina.php?idpagina=4000
Regulation on Energy Efficiency Requirements for Mass-Produced Systems, Vehicles, and Appliances | This policy applies to mass-produced systems, vehicles, and devices as well as their mass-produced components that consume a considerable amount of energy and are placed on the market or sold in Switzerland. | Switzerland | Computers, Servers, Networking Equipment, Stand-by and networked devices, Televisions, Set Top Boxes (STB), Displays, External Power Supply, Vacuum Cleaners, Ovens, Dishwashers, Cooktops or Hobs, Coffee Machines, Clothes Dryers, Washer and Dryers, Washing Machines, Tubular Lamps, Non-Directional lamps, Directional Lamps, Indoor Luminaires, 3-Phase Motors, Industrial Fans, Heat Pumps, Boilers and Furnaces, Room ACs - Stationary ACs, Storage Water Heaters, Building Circulator Pumps, Pumps Other, Power Transformers, Refrigerated Cabinets, Refrigerators-Freezers, Freezers-only | Mandatory | Comparative Label, Minimum Performance Standard | Entered into force, Revised | 2017 | 2021 | February 2021 | Electricity, Other Solid Fuel | See Policy | Swiss Federal Office of Energy | Energy Efficiency, Industrial Sector | https://cprc-clasp.ngo/index.php/policies/regulation-energy-efficiency-requirements-mass-produced-systems-vehicles-and-appliances | https://www.admin.ch/opc/de/classified-compilation/20162950/index.html
Regulations under Consumer Protection Act 2015 | This regulation covers Single and three-phase non-ducted air conditioners of the vapour compression type up to 65kW cooling capacity. Freezers intended for household similar use which operate using the vapour compression cycle and use mains electricity, 230¦240 Volts at 50Hz, as the primary power source. Refrigerator-freezers intended for household similar use which operate using the vapour compression cycle and use mains electricity, 230¦240 Volts at 50Hz, as the primary power source. Ferromagnetic and electronic ballasts for use with linear fluorescent lamps from 15W to 70W, rated for 50Hz and 230¦240¦250V supply, or a range that includes these values . Incandescent lamps, both tungsten filament and tunsten halogen, that are used for general lighting service; covers both non-reflector and reflector lamps of all voltages. Self-ballasted CFLs of any voltage or wattage and with any type of lamp cap, intended for general lighting purposes, whether supplied as an individual lamp or as part of a luminaire. Double-capped, FD and FDH; tubular fluorescent lamps of 16W or more, with a nominal length of 550mm to 1500mm, that are within the scope of AS¦NZS 4782.1. Freezers intended for household similar use which operate using the vapour compression cycle and use mains electricity, 230¦240 Volts at 50Hz, as the primary power source and Refrigerator-freezers intended for household similar use which operate using the vapour compression cycle and use mains electricity, 230¦240 Volts at 50Hz, as the primary power source. | Tonga | Tubular Lamps, Non-Directional lamps, Directional Lamps, Fluorescent and HID Lighting, Room ACs - Stationary ACs, Central ACs, Refrigerators-Freezers, Freezers-only | Voluntary | Comparative Label, Minimum Performance Standard | Under development |  |  | January 2016 | Electricity | AS/NZS 3823.1.1-1.4: 2012 | Tonga Ministry of Commerce, Consumer, Trade, Innovation, and Labour | Energy Efficiency | https://cprc-clasp.ngo/index.php/policies/regulations-under-consumer-protection-act-2015 | http://www.pmo.gov.to/policies-by-department/ministry-of-information-and-communication/ ,http://prdrse4all.spc.int/sites/default/files/final_pals_evaluation_report.pdf -Information about efficiency efforts in Tonga.----http://www.pmo.gov.to/policies-by-department/ministry-of-information-and-communication/ , http://prdrse4all.spc.int/sites/default/files/final_pals_evaluation_report.pdf -Information about efficiency efforts in Tonga.
Resolucion No. 40122/16 | Lighting (residential and public) LED, tungsten and filament halogen lamps | Cuba | Non-Directional lamps, Directional Lamps, Fluorescent and HID Lighting | Mandatory | Minimum Performance Standard | Entered into force, Revised | 2009 | 2016 | December 2020 | Electricity |  | Ministry of Energy and Mines | Energy Efficiency | https://cprc-clasp.ngo/index.php/policies/resolucion-no-4012216 | https://www.minenergia.gov.co/documents/10180/23517/36906-Resolucion-40122-8Feb2016.pdf
Resolución 40234 de marzo de 2017: Por la cual se modifican y aclaran algunas excepciones para la aplicación del Anexo General de la Resolución 41012 del 18 de septiembre de 2015 “Reglamento Técnico de Etiquetado – RETIQ. | This Regulation covers Gas-burning domestic stove tops and ovens,Air conditioning systems with a condenser cooled by air or water - with one or more points of exit for flows of cooled air,Air conditioning systems contained within a box - designed as a unit to be installed in a window or through a wall , Equipment to clean and rinse textiles using water. May also have a way of extracting excess water from textiles., Electronic and electromagnetic ballasts for tubular fluorescent lighting , Electronic and electromagnetic ballasts for tubular fluorescent lighting , Single-phase electric motors for 60 Hz with rated voltage up to 240V and nominal power from 0.18 kW to 1.5 kW, Three-phase electric induction motors type squirrel cage for 60 Hz with nominal voltage up to 600 V and nominal power of 0.18 kW to 373 kW, Commercial refrigerators and freezers , Domestic refrigerators and freezers , Residential instantaneous-type gas water heaters , Residential storage-type electric water heaters and Residential storage-type gas water heaters | Colombia | Ovens, Washing Machines, Fluorescent and HID Lighting, 3-Phase Motors, 1-Phase Motors, Room ACs - Stationary ACs, Instantaneous Water Heaters, Storage Water Heaters, Refrigerators-Freezers | Voluntary | Comparative Label | Entered into force, Revised | 2015 | 2018 | September 2018 | Electricity, Gas |  | Etiquetado Energetico Colombia | Energy Efficiency | https://cprc-clasp.ngo/index.php/policies/resolucion-40234-de-marzo-de-2017-por-la-cual-se-modifican-y-aclaran-algunas-excepciones | http://www.etiquetaenergetica.gov.co/wp-content/uploads/2015/09/ANEXO-RETIQ_Septiembre2015-pdf.pdf
Samoa Energy Efficiency (Approved Energy Using Products Standards) Regulations 2018 | This regulation specifies the MEPS, labeling requirements, and test methods for: 1) Non-ducted air conditioners including single phase and 3-phase up to 65kW rated cooling capacity, including air-source heat pumps but not water-source heat pumps, and 2) Household refrigerating appliances which operate using the vapour compression cycle and use mains electricity (230¦240 Volts at 50Hz) as the primary power source. | Samoa* | Non-Directional lamps, Fluorescent and HID Lighting, Room ACs - Stationary ACs, Central ACs, Refrigerators-Freezers, Freezers-only | Mandatory | Comparative Label | Entered into force, New | 2018 |  | November 2020 | Electricity |  | Samoa Ministry of Finance | Energy Efficiency | https://cprc-clasp.ngo/index.php/policies/samoa-energy-efficiency-approved-energy-using-products-standards-regulations-2018 | https://www.mof.gov.ws/samoa-energy-efficiency/
Schedule 15 - Ballasts | This schedule specifies the MEPS and labeling instructions for ballasts covering electromagnetic ballasts and electronic ballasts for single and double capped tubular fluorescent lamps (TFL). | India | Fluorescent and HID Lighting | Voluntary | Comparative Label, Minimum Performance Standard | Entered into force, Revised | 2013 | 2016 | October 2022 | Electricity | IS 1534 (Part 1):1977, IS 13021 (Part 1 & 2):1991 | Bureau of Energy Efficiency (BEE) | Energy Efficiency | https://cprc-clasp.ngo/index.php/policies/schedule-15-ballasts | https://beestarlabel.com/Content/Files/Schedule-15ballast.pdf
Sello FIDE No. 4104 - Ballasts for T8 Linear Fluorescent Lamps | This endorsement label establishes specifications for T8 fluorescent lamps ballasts, electronic or electromagnetic, quick or instant start, with or without dimming options.With nominal voltages at the ballast of 120, 127, 220, 240, 254, 277 or 440V, at an operating frequency of 60 Hertz, feeding 1,2,3 or 4 linear fluorescent lamps or U shape, with T8 tube (2.54cm), and operating at one or several of the following lamp power ratings: 17, 25, 31, 32 or 59 W. | Mexico | Fluorescent and HID Lighting | Voluntary | Endorsement Label | Entered into force, Revised | 1996 | 2012 | September 2022 | Electricity | NOM-058-SCFI / NMX-J-198-ANCE / NMX-J-513-ANCE / NMX-J-156-ANCE / NMX-J-197-ANCE / ANSI C82.2 / ANSI C82.11 / ANSI C82.3 | Fideicomiso para el Ahorro de Energía Eléctrica (FIDE) - Trust for Saving Elect… | Energy Efficiency | https://cprc-clasp.ngo/index.php/policies/sello-fide-no-4104-ballasts-t8-linear-fluorescent-lamps | https://www.fide.org.mx/wp-content/uploads/sello-fide/especificaciones/esp4104_07.pdf
Sello FIDE No. 4105 - Ballasts for High Intensity Discharge Lamps | This endorsement label establishes specifications for HID lamps ballasts of the self-regulated electromagnetic type or electronic type for high pressure sodium lamps, pulse start metal additives or metal halide lamps from 39W to 400W. With rated supply voltage of 120V and 480V or at any range of the aforementioned voltages at a 60Hz frequency. | Mexico | Fluorescent and HID Lighting | Voluntary | Endorsement Label | Entered into force, Revised | 1996 | 2012 | September 2022 | Electricity | NOM-058-SCFI / NMX-J-230-ANCE / NMX-J-503-ANCE / NMX-J-510-ANCE / NMX-J-559-ANCE / NMX-J-547-ANCE / ANSI ANSLG C78.42 / ANSI ANSLG C78.43 / ANSI C82.4 / ANSI C82.14 / ANSI C82.6 / IEC 90662 | Fideicomiso para el Ahorro de Energía Eléctrica (FIDE) - Trust for Saving Elect… | Energy Efficiency | https://cprc-clasp.ngo/index.php/policies/sello-fide-no-4105-ballasts-high-intensity-discharge-lamps | https://www.fide.org.mx/wp-content/uploads/sello-fide/especificaciones/esp4105_09.pdf
Sello FIDE No. 4130 - Ballasts for Compact Fluorescent Lamps | This endorsement label establishes specifications for ballasts with preheat, rapid, programmed rapid or instant start for CFLs with T4 and T5 tube or circular fluorescent lamps T5 and T9.With nominal voltages at the ballast of 120, 127, 220 or 277 Volts, at an operating frequency of 60 Hertz. | Mexico | Fluorescent and HID Lighting | Voluntary | Endorsement Label | Entered into force, Revised | 2004 | 2012 | September 2022 | Electricity | NOM-058-SCFI / NMX-J-198-ANCE / NMX-J-513-ANCE / NMX-J-156-ANCE / NMX-J-197-ANCE / ANSI C82.2 / ANSI C82.11 / ANSI C82.3 | Fideicomiso para el Ahorro de Energía Eléctrica (FIDE) - Trust for Saving Elect… | Energy Efficiency | https://cprc-clasp.ngo/index.php/policies/sello-fide-no-4130-ballasts-compact-fluorescent-lamps | https://www.fide.org.mx/wp-content/uploads/sello-fide/especificaciones/esp4130_02.pdf
Sello FIDE No. 4131 - Ballasts for T5 Linear Fluorescent Lamps | This endorsement label establishes specifications for T5 linear fluorescent lamps ballasts of programmed quick start.With nominal voltages at the ballast of 120, 127, 220, 240, 254, 277 or 440V, at an operating frequency of 60 Hertz, feeding 1,2,3 or 4 linear fluorescent T5 tube (16mm) lamps, and operating at one or several of the following lamp power ratings: 14W, 21W, 28W, 35W or 24WHO, 39WHO, 54WHO or 80WHO. | Mexico | Fluorescent and HID Lighting | Voluntary | Endorsement Label | Entered into force, Revised | 2005 | 2012 | September 2022 | Electricity | NOM-058-SCFI / NMX-J-198-ANCE / NMX-J-513-ANCE / ANSI C82.2 / ANSI C82.11 / ANSI C82.3 | Fideicomiso para el Ahorro de Energía Eléctrica (FIDE) - Trust for Saving Elect… | Energy Efficiency | https://cprc-clasp.ngo/index.php/policies/sello-fide-no-4131-ballasts-t5-linear-fluorescent-lamps | https://www.fide.org.mx/wp-content/uploads/sello-fide/especificaciones/esp4131_03.pdf
Sello FIDE No. 4136 - Dimming Ballasts for High Intensity Discharge Lamps | This endorsement label establishes specifications for HID lamps dimming ballasts of the self-regulated electromagnetic type or electronic type for high pressure sodium lamps, pulse start metal additives or metal halide lamps. Operating at a low frequency (60Hz to 400Hz) with a sine or square waveform, or operating at a high frequency (70Hz to 350Hz) with a sine waveform. With a supply voltage of 120V, 127V, 220V, 240V, 254V or 277V or at any range of the aforementioned voltages at a 60Hz frequency. | Mexico | Fluorescent and HID Lighting | Voluntary | Endorsement Label | Entered into force, Revised | 2007 | 2012 | September 2022 | Electricity | NOM-058-SCFI / NMX-J-230-ANCE / NMX-J-503-ANCE / NMX-J-510-ANCE / NMX-J-559-ANCE / IEC 90662 / NEMA LSD 14-2002 | Fideicomiso para el Ahorro de Energía Eléctrica (FIDE) - Trust for Saving Elect… | Energy Efficiency | https://cprc-clasp.ngo/index.php/policies/sello-fide-no-4136-dimming-ballasts-high-intensity-discharge-lamps | https://www.fide.org.mx/wp-content/uploads/sello-fide/especificaciones/esp4136_02.pdf
Sello FIDE No. 4148 | This endorsement label establishes specifications for distribution transformers: pole mounted, pad mounted, substation and liquid-filled transformers, self-cooled, single phase rated at 5 to 167 kVA and three phase rated 15 to 500 kVA, 60 Hz, with insulation class of 15, 25 and 34.5 kV. | Mexico | Power Transformers | Voluntary | Endorsement Label | Entered into force, Revised | 2008 | 2012 | January 2016 | Electricity | NMX-J-169-ANCE | Fideicomiso para el Ahorro de Energ Eltrica (FIDE) -Trust for Saving Electrical… | Energy Efficiency | https://cprc-clasp.ngo/index.php/policies/sello-fide-no-4148 | http://www.fide.org.mx/index.php?option=com_content&view=article&id=198:especificaciones-sello-fide&catid=82:especificaciones-tipo-a&Itemid=261
SI 5484 DISTRIBUTION TRANSFORMERS - REQUIREMENTS FOR ENERGY EFFICIENCY AND LABELLING | It covers distribution transformers | Israel | Power Transformers | Voluntary | Minimum Performance Standard | Entered into force, Revised | 2006 | 2006 | October 2022 | Electricity |  | Standards Institute of Israel (SII) | Energy Efficiency, Industrial Sector | https://cprc-clasp.ngo/index.php/policies/si-5484-distribution-transformers-requirements-energy-efficiency-and-labelling
SLS 1200 Energy efficiency rating for fluorescent lamp ballasts | SLS 1200 Energy efficiency rating for fluorescent lamp ballasts | Sri Lanka | Fluorescent and HID Lighting | Mandatory | Comparative Label, Minimum Performance Standard | Entered into force, New | 2012 |  | February 2021 | Electricity | SLS 1200:2012 | Sri Lanka Sustainable Energy Authority | Energy Efficiency | https://cprc-clasp.ngo/index.php/policies/sls-1200-energy-efficiency-rating-fluorescent-lamp-ballasts | https://www.slsi.lk/index.php?option=com_slstandards&view=standard&tmpl=component&sri_lankan_standard_id=1711&lang=en
Supreme Decree No. 004-2016-EM - Measures for the efficient use of energy | This policy establishes the guidelines and / or technical specifications of the most efficient technologies for energy equipment for the following: lamps, ballasts for fluorescent lamps, refrigeration appliances, boilers, asynchronous three-phase electric motors or induction with squirrel cage rotor, washing machines, dryers of household drum, air conditioners, and water heaters. | Peru | Clothes Dryers, Washer and Dryers, Washing Machines, Fluorescent and HID Lighting, 3-Phase Motors, Boilers and Furnaces, Instantaneous Water Heaters, Storage Water Heaters | Mandatory | Minimum Performance Standard | Entered into force, New | 2016 |  | October 2022 | Electricity |  | Ministry of Energy and Mines (MINEM) | Energy Efficiency | https://cprc-clasp.ngo/index.php/policies/supreme-decree-no-004-2016-em-measures-efficient-use-energy | http://busquedas.elperuano.com.pe/normaslegales/decreto-supremo-que-aprueba-medidas-para-el-uso-eficiente-de-decreto-supremo-n-004-2016-em-1344833-2/
Supreme Decree No. 009-2017-EM Technical Regulation on the Labeling of Energy Efficiency to Energy Products. | This decree specifies labeling requirements for lamps for domestic use, ballasts for fluorescent lamps, refrigeration appliances, boilers, electric motors, clothes washers, drum dryers, air conditioning equipment, calculation method for air conditioners, gas and electric storage water heaters, and gas and electric instantaneous water heaters. | Peru | Clothes Dryers, Washer and Dryers, Washing Machines, Tubular Lamps, Non-Directional lamps, Directional Lamps, Fluorescent and HID Lighting, Boilers and Furnaces, Room ACs - Stationary ACs, Instantaneous Water Heaters, Storage Water Heaters, Wine Chillers, Refrigerators-Freezers, Freezers-only | Mandatory | Comparative Label | Entered into force, New | 2017 |  | October 2022 | Electricity, Gas |  | Ministry of Energy and Mines (MINEM) | Energy Efficiency, Industrial Sector | https://cprc-clasp.ngo/index.php/policies/supreme-decree-no-009-2017-em-technical-regulation-labeling-energy-efficiency-energy | http://www.minem.gob.pe/_legislacionM.php?idSector=12&idLegislacion=11301Panama
TCVN 7897:2013 Electronic ballasts for fluorescent lamps - energy efficiency | This document specifies the MEPS and test methods for electronic ballasts for fluorescent lamps. | Vietnam* | Fluorescent and HID Lighting | Mandatory | Minimum Performance Standard | Entered into force, Revised | 2008 | 2015 | January 2024 | Electricity | TCVN 7541-2:2005 | Ministry of Industry and Trade (MOIT) | Energy Efficiency | https://cprc-clasp.ngo/index.php/policies/tcvn-78972013-electronic-ballasts-fluorescent-lamps-energy-efficiency | https://vanbanphapluat.co/tcvn-7897-2013-balat-dien-tu-dung-cho-bong-den-huynh-quang-hieu-suat-nang-luong
TCVN 8248:2013 Electromagnetic ballasts for fluorescent lamps - energy efficiency | This document specifies the MEPS and test methods for electromagnetic ballasts for fluorescent lamps. | Vietnam* | Fluorescent and HID Lighting | Mandatory | Minimum Performance Standard | Entered into force, Revised | 2009 | 2013 | January 2024 | Electricity | TCVN 7541-2:2005 | Ministry of Industry and Trade (MOIT) | Energy Efficiency | https://cprc-clasp.ngo/index.php/policies/tcvn-82482013-electromagnetic-ballasts-fluorescent-lamps-energy-efficiency | https://vanbanphapluat.co/tcvn-8248-2013-balat-dien-tu-dung-cho-bong-den-huynh-quang-hieu-suat-nang-luong
TCVN 8525:2015 Distribution transformers - MEPS and test methods | This document specifies the MEPS and test methods for distribution transformers. | Vietnam* | Power Transformers | Mandatory | Minimum Performance Standard | Entered into force, Revised | 2010 | 2015 | January 2024 | Electricity |  | Ministry of Industry and Trade (MOIT) | Energy Efficiency, Industrial Sector | https://cprc-clasp.ngo/index.php/policies/tcvn-85252015-distribution-transformers-meps-and-test-methods | https://vanbanphapluat.co/tcvn-8525-2015-may-bien-ap-phan-phoi-muc-hieu-suat-nang-luong-toi-thieu
Technical Regulation on Labeling | Room air conditioners, washing machines, 1 and 3 phase induction motors, and refrigeration equipment | Cuba | Washing Machines, Non-Directional lamps, Directional Lamps, Fluorescent and HID Lighting, 3-Phase Motors, 1-Phase Motors, Storage Water Heaters, Refrigerators-Freezers | Mandatory | Comparative Label | Entered into force, Revised | 2009 | 2016 | December 2020 | Electricity, Gas |  | Ministry of Energy and Mines | Energy Efficiency | https://cprc-clasp.ngo/index.php/policies/technical-regulation-labeling | https://www.minenergia.gov.co/documents/10192/24237146/Anexo+General+RETIQ+U%CC%81ltima+Versio%CC%81n.pdf
The Ecodesign for Energy-Related Products and Energy Information (Lighting Products) Regulations 2021 | This regulation applies to light sources placed on the market, with or without integrated control gears, and includes light sources placed on the market in a containing product. | United Kingdom | Non-Directional lamps, Directional Lamps, Lighting Controls | Mandatory | Comparative Label | Entered into force, New | 2021 |  | October 2023 | Electricity |  |  | Energy Efficiency | https://cprc-clasp.ngo/index.php/policies/ecodesign-energy-related-products-and-energy-information-lighting-products-regulations-0 | https://www.legislation.gov.uk/uksi/2021/1095/part/2/chapter/3/made
The Ecodesign for Energy-Related Products and Energy Information (Lighting Products) Regulations 2021 | In these Regulations “light source” means, an electricallyU operated product— (a) intended to emit light; or (b) in the case of a non-incandescent light source, intended to be possibly tuned to emit light; or (c) intended to do both (a) and (b); This Policy is under development by the UK government with public consultation having taken place in 2023. | United Kingdom | Non-Directional lamps, Directional Lamps, Lighting Controls | Mandatory | Minimum Performance Standard | Entered into force, New | 2021 |  | October 2023 | Electricity |  |  | Energy Efficiency | https://cprc-clasp.ngo/index.php/policies/ecodesign-energy-related-products-and-energy-information-lighting-products-regulations | https://www.legislation.gov.uk/uksi/2021/1095/contents/made
The Energy Act Appliances Energy Performance and Labelling Regulations,2016 | This act specifies the labeling requirements for non-ducted air conditioners, refrigerating appliances, 3 phase caged induction motors, self ballasted lamps, double capped fluorescent lamps, and ballasts for fluorescent lamps. | Kenya | Non-Directional lamps, Directional Lamps, Lighting Controls, 3-Phase Motors, Room ACs - Stationary ACs, Refrigerators-Freezers | Mandatory | Comparative Label, Minimum Performance Standard | Entered into force, New | 2016 |  | October 2025 | Electricity |  | Energy & Petroleum Regulatory Authority (EPRA) | Energy Efficiency, Industrial Sector | https://cprc-clasp.ngo/index.php/policies/energy-act-appliances-energy-performance-and-labelling-regulations2016 | https://www.epra.go.ke/sites/default/files/Documents/The-Energy-Appliances-Energy-Performance-and-Labelling-Regulations-2016.pdf
The Hong Kong Voluntary Energy Efficiency Labelling Scheme for Electronic Ballasts | The provisions of this scheme shall apply to electronic ballasts that are designed for standard fluorescent lamps: for linear, circular and compact types; HID lamps including high pressure sodium lamps and metal halide lamps. The electronic ballasts must be capable of being powered from either a 220V 50Hz AC supply or an appropriate DC power source. | Hong Kong SAR of China | Fluorescent and HID Lighting | Voluntary | Endorsement Label | Entered into force, Revised | 2004 | 2020 | November 2020 | Electricity | IEC 60929 EN 50924 | Electrical and Mechanical Services Department | Energy Efficiency | https://cprc-clasp.ngo/index.php/policies/hong-kong-voluntary-energy-efficiency-labelling-scheme-electronic-ballasts | https://www.emsd.gov.hk/filemanager/en/content_358/VEELS_Electronic%20Ballasts%202020_eng_v2.6%20(Final).pdf
TIS 23-2521 Thai Industrial Standard for Ballast for Fluorescent Lamps | This standard specifies safety requirements for ballasts, excluding resistance types, for use on A.C. supplies up to 1000 V at 50 Hz or 60 Hz, associated with fluorescent lamps with or without pre-heated cathodes operated with or without a starter or starting device and having rated wattages, dimensions and characteristics. | Thailand | Fluorescent and HID Lighting | Mandatory | Minimum Performance Standard | Entered into force, Revised | 1978 | 2017 | December 2023 | Electricity |  | Thai Industrial Standards Institute (TISI) | Energy Efficiency | https://cprc-clasp.ngo/index.php/policies/tis-23-2521-thai-industrial-standard-ballast-fluorescent-lamps | https://www.tisi.go.th/data/standard/fulltext/TIS-23-2558p.pdf
TIS 2310-2556 (2013) self-ballasted lamps for general lighting services: energy efficiency requirements | This standard specifies minimum energy efficiency requirements of self­ ballasted lamps for general lighting services with a rated voltage of 220 V to 240 V 50 Hz, in accordance with the scope of TIS 2233. This standard specifies requirements for lamps intended for use indoor and similar general lighting purposes. | Thailand | Lighting, Drivers/ Controls, Fluorescent and HID Lighting | Voluntary | Minimum Performance Standard | Entered into force, New | 2014 |  | April 2022 | Electricity |  | Thai Industrial Standards Institute (TISI) | Energy Efficiency | https://cprc-clasp.ngo/index.php/policies/tis-2310-2556-2013-self-ballasted-lamps-general-lighting-services-energy-efficiency | http://www.ratchakitcha.soc.go.th/DATA/PDF/2556/E/188/9.PDF
TIS 2337-2557 (2014) Ballasts for tubular fluorescent lamps: Energy efficiency requirements | This standard specifies energy efficiency requirements and the measurement of the power consumption of ballasts for fluorescent lamps and determines the energy efficiency index, which is generally shown on the ballast. This standard also specifies the minimum energy performance standards (MEPS) requirements of ballasts for fluorescent lamps. The ballasts covered by this standard are the ferromagnetic or electronic types, that are used with fluorescent lamps with a rated lamp power from 10 W to 70 W, for use on 50 Hz supplies of 220/230/240V. This standard covers ballasts that are supplied as separate components or as part of a luminaire. | Thailand | Lighting, Drivers/ Controls, Fluorescent and HID Lighting | Mandatory | Minimum Performance Standard | Entered into force, New | 2017 |  | April 2022 | Electricity |  | Thai Industrial Standards Institute (TISI) | Energy Efficiency | https://cprc-clasp.ngo/index.php/policies/tis-2337-2557-2014-ballasts-tubular-fluorescent-lamps-energy-efficiency-requirements | https://www.tisi.go.th/data/standard/fulltext/TIS-2337-2557.pdf
Turkish Official Gazette No 31560 ¦ Environmentally Friendly Design Requirements for Light Sources and Separate Control Equipment (2019/2020/EU) (SGM:2021/11) | This policy defines minimum energy performance standards for light sources and separate control gears. It also applies to light sources and separate control gears placed on the market in a containing product. This policy does not apply to the following light sources: LED dies or LED chips; LED packages; products containing light source(s) from which these light source(s) can be removed for verification; light-emitting parts contained in a light source from which these parts cannot be removed for verification as a light source. The policy does not apply to the following control gear power supplies within the scope of Commission Regulation (EC) No 278/2009 and lighting control parts and non-lighting parts (as defined in Annex I). This policy is a transposition of Commission Regulation (EU) 2019/2020. | Turkey | Lamps, Tubular Lamps, Non-Directional lamps, Directional Lamps, Drivers/ Controls, Lighting Controls | Voluntary | Minimum Performance Standard | Entered into force, New | 2021 |  | December 2023 | Electricity | Commission Regulation (EU) 2019/2020 | Ministry of Energy and Natural Resources | Energy Efficiency | https://cprc-clasp.ngo/index.php/policies/turkish-official-gazette-no-31560-environmentally-friendly-design-requirements-light
Turkish Official Gazette No 31560 ¦ Environmentally Friendly Design Requirements for Light Sources and Separate Control Equipment (2019/2020/EU) (SGM:2021/11) | This policy defines minimum energy performance standards for light sources and separate control gears. It also applies to light sources and separate control gears placed on the market in a containing product. This policy does not apply to the following light sources: LED dies or LED chips; LED packages; products containing light source(s) from which these light source(s) can be removed for verification; light-emitting parts contained in a light source from which these parts cannot be removed for verification as a light source. The policy does not apply to the following control gear power supplies within the scope of Commission Regulation (EC) No 278/2009 and lighting control parts and non-lighting parts (as defined in Annex I). This policy is a transposition of Commission Regulation (EU) 2019/2020. | Turkey | Lamps, Tubular Lamps, Non-Directional lamps, Directional Lamps, Drivers/ Controls, Lighting Controls | Voluntary | Minimum Performance Standard | Entered into force, New | 2021 |  | December 2023 | Electricity | Commission Regulation (EU) 2019/2020 | Ministry of Energy and Natural Resources | Energy Efficiency | https://cprc-clasp.ngo/index.php/policies/turkish-official-gazette-no-31560-environmentally-friendly-design-requirements-light-0
Tuvalu Energy Efficiency Act of 2016 | This Act covers Single and three-phase non-ducted air conditioners of the vapour compression type up to 65kW cooling capacity. Freezers intended for household similar use which operate using the vapour compression cycle and use mains electricity, 230¦240 Volts at 50Hz, as the primary power source. Refrigerator-freezers intended for household similar use which operate using the vapour compression cycle and use mains electricity, 230¦240 Volts at 50Hz, as the primary power source.Ferromagnetic and electronic ballasts for use with linear fluorescent lamps from 15W to 70W, rated for 50Hz and 230¦240¦250V supply, or a range that includes these values, Incandescent lamps, both tungsten filament and tunsten halogen, that are used for general lighting service; covers both non-reflector and reflector lamps of all voltages. Incandescent lamps, both tungsten filament and tunsten halogen, that are used for general lighting service; covers both non-reflector and reflector lamps of all voltages. Self-ballasted CFLs of any voltage or wattage and with any type of lamp cap, intended for general lighting purposes, whether supplied as an individual lamp or as part of a luminaire. Double-capped, FD and FDH; tubular fluorescent lamps of 16W or more, with a nominal length of 550mm to 1500mm, that are within the scope of AS¦NZS 4782.1. | Tuvalu | Tubular Lamps, Non-Directional lamps, Directional Lamps, Fluorescent and HID Lighting, Room ACs - Stationary ACs, Central ACs, Refrigerators-Freezers, Freezers-only | Voluntary | Comparative Label, Minimum Performance Standard | Entered into force, New | 2016 |  | August 2019 | Electricity | AS/NZS 3823.1.1-1.4: 2012 | Tuvalu Ministry of Works, Water and Energy | Energy Efficiency | https://cprc-clasp.ngo/index.php/policies/tuvalu-energy-efficiency-act-2016 | https://www.tuvalu-legislation.tv/cms/images/LEGISLATION/PRINCIPAL/2016/2016-0003/EnergyEfficiencyAct_1.pdf
UEVEP-E5 - implementing minimum performance standards for transformers | power transformers with a minimum power rating of 1 kVA used in 50Hz electricity transmission and distribution networks or for industrial applications | Turkey | Power Transformers | Voluntary | Minimum Performance Standard | Under development |  |  | September 2018 | Electricity |  | Ministry of Energy and Natural Resources | Industrial Sector, Energy Efficiency | https://cprc-clasp.ngo/index.php/policies/uevep-e5-implementing-minimum-performance-standards-transformers
US 904-1:2011 Performance of electrical lighting equipment-ballasts for fluorescent lamps - Part 1: Energy labeling and Minimum Energy Performance Standards requirements | This Uganda Standard specifies requirements for the classification of ballasts for a range of fluorescent lamp types according to their Energy Efficiency Index -EEI- and the form of labeling of the EEI; which is generally shown on the ballast rating plate | Uganda | Fluorescent and HID Lighting | Mandatory | Comparative Label, Minimum Performance Standard | Entered into force, New | 2011 |  | November 2019 | Electricity |  | Uganda National Bureau of Standards (UNBS) | Energy Efficiency | https://cprc-clasp.ngo/index.php/policies/us-904-12011-performance-electrical-lighting-equipment-ballasts-fluorescent-lamps-part-1 | https://webstore.unbs.go.ug/store.php?src=543&preview