## Policy Search
Policy | Description | Geography | Products Type | Policy Approach | Policy Instrument | Policy Status | Adopted | Revised | Updated by CLASP | Fuel Types | Test Method Applied | Responsible Agency | Related Topics | Permalink | Source
10 CFR 430—Energy Conservation Program for Consumer Products | Conventional cooking top means a class of cooking products which is a household cooking appliance consisting of a horizontal surface containing one or more surface units which utilize a gas flame; electric resistance heating; or electric inductive heating. | United States of America* | Electronics, Uninterruptable Power Supply, Battery Chargers, External Power Supply, Dehumidifiers, Air Cleaners, Ovens, Microwaves, Dishwashers, Clothes Dryers, Washing Machines, Tubular Lamps, Non-Directional lamps, Directional Lamps, Fluorescent and HID Lighting, Ceiling Fans, Duct Fans, Heat Pumps, Boilers and Furnaces, Room ACs - Stationary ACs, Central ACs, Pool Heaters, Instantaneous Water Heaters, Storage Water Heaters, Showers or Showerheads, Urinals, Taps or Faucets, Distribution Transformers, Refrigerators-Freezers, Freezers-only | Mandatory | Minimum Performance Standard | Entered into force, Revised | 1990 | 2016 | December 2024 | Electricity, Gas | 10 CFR 430 Subpart B | U.S. Department of Energy | Energy Efficiency | https://cprc-clasp.ngo/index.php/policies/10-cfr-430-energy-conservation-program-consumer-products | https://www.ecfr.gov/current/title-10/chapter-II/subchapter-D/part-430
10 CFR 431—Energy Efficiency Program For Certain Commercial And Industrial Equipment | Commercial warm air furnace means a warm air furnace that is industrial equipment and that has a capacity -rated maximum input- of 225000 Btu per hour or more. A warm air furnace is defined as a self-contained oil-fired or gas-fired furnace designed to supply heated air through ducts to spaces that require it and includes combination warm air furnace or electric air conditioning units but does not include unit heaters and duct furnaces. | United States of America* | Washing Machines, Streetlighting, Air Compressors, 3-Phase Motors, 1-Phase Motors, Heat Pumps, Boilers and Furnaces, Portable ACs, Packaged Terminals, Central ACs, Instantaneous Water Heaters, Storage Water Heaters, Building Circulator Pumps, Pump Systems, Pool Pumps, Power Transformers, Walk-In Coolers and Freezers, Refrigerators-Freezers, Refrigerated Vending Machines, Ice Machines, Freezers-only | Mandatory | Minimum Performance Standard | Entered into force, Revised | 1994 | 2023 | December 2020 | Electricity | 10 CFR 431 and product-specific Subparts | U.S. Department of Energy | Energy Efficiency, Industrial Sector | https://cprc-clasp.ngo/index.php/policies/10-cfr-431-energy-efficiency-program-certain-commercial-and-industrial-equipment | https://www.ecfr.gov/current/title-10/chapter-II/subchapter-D/part-431
16 CFR Part 305 - Energy And Water Use Labeling For Consumer Products Under The Energy Policy And Conservation Act (“Energy Labeling Rule”) | This policy covers dishwashers, furnaces, central air conditioners, heat pumps, room air conditioners, clothes washers, freezers, electric refrigerators, electric refrigerator-freezers, televisions, ceiling fans, and water heaters. | United States of America* | Televisions, Dishwashers, Washing Machines, Ceiling Fans, Heat Pumps, Boilers and Furnaces, Room ACs - Stationary ACs, Central ACs, Pool Heaters, Instantaneous Water Heaters, Storage Water Heaters, Refrigerators-Freezers, Freezers-only | Voluntary | Comparative Label | Entered into force, Revised | 1980 | 2019 | November 2020 | Electricity, Gas, Oil | 16 CFR Part 305.8-19 | Federal Trade Commission | Energy Efficiency | https://cprc-clasp.ngo/index.php/policies/16-cfr-part-305-energy-and-water-use-labeling-consumer-products-under-energy-policy-and | https://www.ecfr.gov/cgi-bin/retrieveECFR?gp=11&SID=73761cc1f845bec3a3d4dd94a2c5fb2f&ty=HTML&h=L&n=16y1.0.1.3.29&r=PART#se16.1.305_11
2021 Aspen Energy Code | This policy contains heat pump requirements for residential buildings, including single-family homes. It also contains controls requirements for heat pump supplementary heat in commercial buildings. | Colorado | Heat Pumps, Air Conditioning | Mandatory | Building Code | Entered into force, New | 2023 |  | February 2024 | Electricity |  | City of Aspen | AC-to-heat pump | https://cprc-clasp.ngo/index.php/policies/2021-aspen-energy-code | https://www.aspen.gov/DocumentCenter/View/10378/2021-Aspen-Energy-Code
4100/2006 Energy Efficiency of Households and similar Electrical appliances methods for measuring and calculation energy consumption of washing machine | This standard specifies the energy efficiency specifications for washing machines. | Egypt | Laundry, Washing Machines | Mandatory | Minimum Performance Standard | Entered into force, Revised, Superseded | 2003 | 2006 | October 2022 | Electricity | IEC 60465/2003+cor1/2005 , IEC-60335-1/2001-Amd 1 | Egyptian Organization for Standardization and Quality Control (EOS) | Energy Efficiency | https://cprc-clasp.ngo/index.php/policies/41002006-energy-efficiency-households-and-similar-electrical-appliances-methods-measuring | http://www.eos.org.eg/en/standard/4472
AS/NZS 3823.2:2013 Performance of electrical appliances—Air conditioners and heat pumps—Part 2: Energy labelling and minimum energy performance standards (MEPS) requirements | MEPL covers some single phase heat pump¦air conditioners. | New Zealand | Heat Pumps, Room ACs - Stationary ACs | Mandatory | Comparative Label, Minimum Performance Standard | Entered into force, Revised | 1998 | 2017 | August 2018 | Electricity | AS/NZS 3823.1.4:2012 or AS/NZS 3823.3:2002 | Energy Efficiency and Conservation Authority (EECA) | Energy Efficiency | https://cprc-clasp.ngo/index.php/policies/asnzs-382322013-performance-electrical-appliances-air-conditioners-and-heat-pumps-part-2 | http://www.legislation.govt.nz/regulation/public/2002/0009/latest/whole.html#DLM108790----https://www.eeca.govt.nz/assets/Resources-EECA/standards-ratings-labels/product-factsheets/Air-Con-Heat-Pump-Factsheet.pdf
BDS 1852:2012 Performance of air conditioners and heat pumps — energy labelling and minimum energy performance standard (MEPS) requirements | This Standard specifies the energy labelling requirements for single-phase non-ducted air conditioners of the vapour compression type and the minimum energy performance standard (MEPS) requirements for single-phase and three-phase air conditioners of the vapour compression type up to a rated total cooling capacity of 65 kW that fall within the scope of AS/NZS 3823.1,1, AS/NZS 3823.1.2 or AS/NZS 3823, 1.3 | Bangladesh | Heat Pumps, Room ACs - Stationary ACs | Mandatory | Comparative Label, Minimum Performance Standard | Entered into force, Revised | 2012 | 2016 | December 2020 | Electricity | BDS ISO 13253:2011 | Bangladesh Standards and Testing Institute | Energy Efficiency | https://cprc-clasp.ngo/index.php/policies/bds-18522012-performance-air-conditioners-and-heat-pumps-energy-labelling-and-minimum | https://bsti.portal.gov.bd/sites/default/files/files/bsti.portal.gov.bd/page/c82bd863_c051_46ce_af11_eb5bec479d5b/BSTI%20Standards%20Catalogue-2018%20(1).pdf
BDS 290:1990 Portable electric radiator for domestic use | This policy establishes requirements for portable radiators with voltage less than 250 volts. | Bangladesh | Portable Heaters | Mandatory | Minimum Performance Standard | Entered into force, New | 1990 |  | December 2020 | Electricity |  | Bangladesh Standards and Testing Institute | Energy Efficiency | https://cprc-clasp.ngo/index.php/policies/bds-2901990-portable-electric-radiator-domestic-use | https://bsti.portal.gov.bd/sites/default/files/files/bsti.portal.gov.bd/page/c82bd863_c051_46ce_af11_eb5bec479d5b/BSTI%20Standards%20Catalogue-2018%20(1).pdf
BNS 5: Part 8: 2013 Labelling – Energy labelling of household appliances and products - Requirements | This standard Specifies the terms and conditions under which major household appliances shall be labelled. It identifies the information which consumers shall receive on the energy label of major household appliances. | Barbados | Televisions, DVD¦Blu-Ray Players, Ovens, Dishwashers, Cooktops or Hobs, Clothes Dryers, Washing Machines, Directional Lamps, 3-Phase Motors, Portable Fans, Room ACs - Stationary ACs, Evaporative Coolers, Storage Water Heaters, Pumps Other, Refrigerators-Freezers, Freezers-only | Mandatory | Comparative Label | Entered into force, New | 2013 |  | November 2020 | Electricity |  | Ministry of Trade, Energy Division | Energy Efficiency | https://cprc-clasp.ngo/index.php/policies/bns-5-part-8-2013-labelling-energy-labelling-household-appliances-and-products | https://commerce.gov.bb/wp-content/uploads/2020/08/BNSI-Standards-Catalogue-2020-.pdf , http://www.oas.org/en/sedi/dsd/Energy/03_CROSQ_Fulgence_StPrix.pdf----https://commerce.gov.bb/wp-content/uploads/2020/08/BNSI-Standards-Catalogue-2020-.pdf
CEL- Low Ambient Temperature Air Source Heat Pumps | This policy covers low ambient temperature air source heat pumps. | China | Heat Pumps | Mandatory | Comparative Label | Entered into force, New | 2020 |  | May 2021 | Electricity | GB/T 21362-2008; GB/T 25127.1-2010; GB/T 25127.2-2010; JB/T 12841-2016 | National Development and Reform Commission (NDRC); and State Administration for… | Energy Efficiency | https://cprc-clasp.ngo/index.php/policies/cel-low-ambient-temperature-air-source-heat-pumps | https://www.energylabelrecord.com/userfiles/2/files/cms/article/2020/04/%E4%BD%8E%E7%8E%AF%E5%A2%83%E6%B8%A9%E5%BA%A6%E7%A9%BA%E6%B0%
CEL-031. Electric Clothes Washers | Applies to household electric washing machines with washing capacity no larger than 13kg. Does not apply to those with washing capacity no larger than 1.0kg and those without dehydration function. For washer-dryer type only washing performance is considered. | China | Washing Machines | Mandatory | Comparative Label | Entered into force, Revised | 2007 | 2013 | May 2021 | Electricity | GB/T 4288 2008 GB 12021.4-2013 | National Development and Reform Commission (NDRC); and State Administration for… | Energy Efficiency | https://cprc-clasp.ngo/index.php/policies/cel-031-electric-clothes-washers | https://www.energylabelrecord.com/userfiles/2/files/cms/article/2017/04/6%E9%99%84%E4%BB%B65_%E7%94%B5%E5%8A%A8%E6%B4%97%E8%A1%A3%E6%9C%BA%E8%83%BD%E6%BA%90%E6%95%88%E7%8E%87%E6%A0%87%E8%AF%86%E5%AE%9E%E6%96%BD%E8%A7%84%E5%88%99.pdf
CEL-035. Heat Pump Water Heaters | Applies to motor-driven air source heat pump water heaters with vapor-compression refrigeration cycle. Does not apply to electrical storage water heaters | China | Heat Pumps, Instantaneous Water Heaters | Mandatory | Comparative Label | Entered into force, Revised | 2008 | 2015 | May 2021 | Electricity | GB 29541-2013 | National Development and Reform Commission (NDRC); and State Administration for… | Energy Efficiency | https://cprc-clasp.ngo/index.php/policies/cel-035-heat-pump-water-heaters | https://www.energylabelrecord.com/userfiles/2/files/cms/article/2017/04/7%E9%99%84%E4%BB%B631_%E7%83%AD%E6%B3%B5%E7%83%AD%E6%B0%B4%E6%9C%BA%EF%BC%88%E5%99%A8%EF%BC%89%E8%83%BD%E6%BA%90%E6%95%88%E7%8E%87%E6%A0%87%E8%AF%86%E5%AE%9E%E6%96%BD%E8%A7%84%E5%88%99.pdf
Climate Emergency – Bylaw Updates Applicable to Existing Detached Homes | This policy requires that all permanently installed new air conditioning systems in existing detached homes must function to provide both low-carbon heating and cooling, effective January 1, 2023. Policy text: “8) In a building containing not more than two principal dwelling units, heat pumps that provide space cooling must also be able to provide space heating.” | Americas, British Columbia | Heat Pumps, Air Conditioning | Mandatory | Building Code | Under development |  |  | February 2024 | Electricity |  | City of Vancouver | AC-to-heat pump | https://cprc-clasp.ngo/index.php/policies/climate-emergency-bylaw-updates-applicable-existing-detached-homes | https://council.vancouver.ca/20220517/documents/R1b.pdf
Commission Decision of 28 May 2014: 2014-314-EU | 1. The product group water-based heaters shall comprise products that are used to generate heat as part of a water- based central heating system; where the heated water is distributed by means of circulators and heat emitters in order to reach and maintain the indoor temperature of an enclosed space such as a building; a dwelling; or a room; at a desired level. 2. The maximum output power of the water-based heaters shall be 400 kW. 3. Combination heaters are included in the scope of this product group; provided that their primary function is to provide space heat. 4.The following products are excluded from the scope of this product group: A. heaters whose primary function is to provide hot drinking or sanitary water; B. heaters for heating and distributing gaseous heat transfer media such as vapour or air; C. cogeneration space heaters with a maximum electrical capacity of 50 kW or above; D. space heaters that combine both indirect heating; using water-based central heating system; and direct heating; by direct emission of heat into the room or space where the appliance is installed. | European Union | Boilers and Furnaces | Voluntary | Endorsement Label | Entered into force, New | 2014 |  | December 2018 | Electricity, Gas, Oil, Water |  | European Commission - DG Environment | Energy Efficiency | https://cprc-clasp.ngo/index.php/policies/commission-decision-28-may-2014-2014-314-eu | http://eur-lex.europa.eu/legal-content/EN/TXT/?uri=CELEX:32014D0314
Commission Decision of 9 November 2007 establishing the ecological criteria for the award of the Community eco-label to electrically driven, gas driven or gas absorption heat pumps | The product group 'electrically driven; gas driven or gas absorption heat pumps' shall comprise heat pumps; which can concentrate energy present in the air; ground or water into useful heat for the supply of space heating or the opposite process for space cooling. A 'heat pump' is the device or set of devices as delivered by the manufacturer or importer to the distributor; retailer or installer. This delivery may or may not include the delivery of circulating pumps at the sink or source side; however for calculation of coefficient of performance -COP; values the power consumption of circulating pumps shall always be taken into account; according to the methodology of EN14511:2004; if the manufacturer cannot provide data; a default value is taken. For gas absorption heat pumps the methodology shall be according to EN12309-2:2000. The product group shall cover only electrically driven; gas driven or gas absorption heat pumps with a maximum heating capacity of 100 kW. The product group 'electrically driven; gas driven or gas absorption heat pumps' shall not cover the following: heat pumps which can only provide hot water for sanitary use; and heat pumps which can only extract heat from a building and eject it to the air; ground or water thus resulting in space cooling. | European Union | Heat Pumps | Voluntary | Endorsement Label | Entered into force, New | 2014 |  | December 2018 | Electricity, Gas | EN 14 511:2004; EN12309-2:2000 | European Commission - DG Environment | Energy Efficiency | https://cprc-clasp.ngo/index.php/policies/commission-decision-9-november-2007-establishing-ecological-criteria-award-community-eco-0 | http://eur-lex.europa.eu/legal-content/EN/TXT/?uri=CELEX:32007D0742
Commission Delegated Regulation (EU) 2015/1186 of 24 April 2015 | Applies to solid fuel local space heaters with a nominal heat output of 50 kW or less. Solid fuel small combustion installations. | United Kingdom | Portable Heaters, Boilers and Furnaces | Mandatory | Comparative Label | Entered into force, New | 2015 |  | October 2023 | Solid Fuel |  |  | Energy Efficiency | https://cprc-clasp.ngo/index.php/policies/commission-delegated-regulation-eu-20151186-24-april-2015-0 | https://www.legislation.gov.uk/eur/2015/1186/contents
Commission Delegated Regulation (EU) 2015/1186 of 24 April 2015 supplementing Directive 2010/30/EU of the European Parliament and of the Council with regard to the energy labelling of local space heaters | Applies to solid fuel local space heaters with a nominal heat output of 50 kW or less. Solid fuel small combustion installations. This Policy is under review by the European Commission in the Ecodesign for Sustainable Products Regulation working plan 2025-2030 and is expected to be revized in 2026. | European Union | Portable Heaters, Boilers and Furnaces | Mandatory | Comparative Label | Entered into force, New | 2015 |  | September 2023 | Solid Fuel |  | European Commission - DG Energy | Energy Efficiency | https://cprc-clasp.ngo/index.php/policies/commission-delegated-regulation-eu-20151186-24-april-2015-supplementing-directive-201030eu | https://eur-lex.europa.eu/legal-content/EN/TXT/?uri=CELEX%3A02015R1186-20170307
Commission Delegated Regulation (EU) 2015/1187 of 27 April 2015 Commission Delegated Regulation (EU) 2015/1187 of 27 April 2015 supplementing Directive 2010/30/EU of the European Parliament and of the Council with regard to energy labelling | Commission Delegated Regulation (EU) 2015/1187 of 27 April 2015 supplementing Directive 2010/30/EU of the European Parliament and of the Council with regard to energy labelling of solid fuel boilers and packages of a solid fuel boiler, supplementary heaters, temperature controls and solar devices | European Union | Boilers and Furnaces | Mandatory | Comparative Label | Entered into force, New | 2015 |  | September 2023 | Solid Fuel |  | European Commission - DG Energy | Energy Efficiency | https://cprc-clasp.ngo/index.php/policies/commission-delegated-regulation-eu-20151187-27-april-2015-commission-delegated-regulation | https://eur-lex.europa.eu/legal-content/EN/TXT/?uri=CELEX%3A02015R1187-20170307
Commission Delegated Regulation (EU) 2015/1187 of 27 April 2015 supplementing Directive 2010/30/EU of the European Parliament and of the Council | Commission Delegated Regulation (EU) 2015/1187 of 27 April 2015 supplementing Directive 2010/30/EU of the European Parliament and of the Council with regard to energy labelling of solid fuel boilers and packages of a solid fuel boiler, supplementary heaters, temperature controls and solar devices | United Kingdom | Boilers and Furnaces | Mandatory | Comparative Label | Entered into force, New | 2015 |  | October 2023 | Solid Fuel |  |  | Energy Efficiency | https://cprc-clasp.ngo/index.php/policies/commission-delegated-regulation-eu-20151187-27-april-2015-supplementing-directive-0 | https://www.legislation.gov.uk/eur/2015/1187/contents/2015-04-27
Commission Delegated Regulation (EU) 2019/2014 of 11 March 2019 | This Regulation establishes requirements for the labelling of and the provision of supplementary product information on electric mains-operated household washing machines and electric mains-operated household washing machines that can also be powered by batteries; including those sold for non-household use and built-in household washing machines. This Regulation shall not apply to household combined washer-driers. | United Kingdom | Washer and Dryers, Washing Machines | Mandatory | Comparative Label | Entered into force, New | 2019 |  | October 2023 | Electricity, Water |  |  | Energy Efficiency, Water Efficiency | https://cprc-clasp.ngo/index.php/policies/commission-delegated-regulation-eu-20192014-11-march-2019 | https://www.legislation.gov.uk/eur/2019/2014/contents
Commission Delegated Regulation (EU) 2019/2014 of 11 March 2019 supplementing Regulation (EU) 2017/1369 of the European Parliament and of the Council with regard to energy labelling of household washing machines and household washer-dryers | This Regulation establishes requirements for the labelling of and the provision of supplementary product information on electric mains-operated household washing machines and electric mains-operated household washing machines that can also be powered by batteries; including those sold for non-household use and built-in household washing machines. This Regulation shall not apply to household combined washer-driers. This Policy is under review by the European Commission in the Ecodesign for Sustainable Products Regulation working plan 2025-2030 and is expected to be revized in 2026. | European Union | Washing Machines | Mandatory | Comparative Label | Entered into force, Revised | 1995 | 2019 | September 2023 | Electricity | EN 60456 | European Commission - DG Energy | Energy Efficiency, Water Efficiency | https://cprc-clasp.ngo/index.php/policies/commission-delegated-regulation-eu-20192014-11-march-2019-supplementing-regulation-eu | https://eur-lex.europa.eu/legal-content/EN/TXT/?uri=CELEX%3A02019R2014-20210501
Commission Delegated Regulation (EU) 2023/2534 of 13 July 2023 supplementing Regulation (EU) 2017/1369 of the European Parliament and of the Council with regard to energy labelling of household tumble dryers | This Regulation establishes requirements for the labelling of and the provision of supplementary product information on electric mains-operated and gas-fired household tumble driers and built-in household tumble driers; including those sold for non-household use. This Regulation shall not apply to household combined washer-driers and household spin-extractors. This Policy is under review by the European Commission in the Ecodesign for Sustainable Products Regulation working plan 2025-2030 and is expected to be revized in 2030. | European Union | Clothes Dryers | Mandatory | Comparative Label | Entered into force, Revised | 1995 | 2023 | February 2024 | Electricity, Gas | EN 61121 | European Commission - DG Energy | Energy Efficiency | https://cprc-clasp.ngo/index.php/policies/commission-delegated-regulation-eu-20232534-13-july-2023-supplementing-regulation-eu | https://eur-lex.europa.eu/eli/reg_del/2023/2534/oj
Commission Delegated Regulation (EU) No 392/2012 of 1 March 2012 supplementing Directive 2010/30/EU of the European Parliament and of the Council with regard to energy labelling of household tumble driers | This Regulation establishes requirements for the labelling of and the provision of supplementary product information on electric mains-operated and gas-fired household tumble driers and built-in household tumble driers; including those sold for non-household use. This Regulation shall not apply to household combined washer-driers and household spin-extractors. This Regulation shall not apply to household combined washer-driers and household spin-extractors. | United Kingdom | Clothes Dryers | Mandatory | Comparative Label | Entered into force, Revised | 1995 | 2012 | October 2023 | Electricity, Gas | EN 61121 |  | Energy Efficiency | https://cprc-clasp.ngo/index.php/policies/commission-delegated-regulation-eu-no-3922012-1-march-2012-supplementing-directive | https://www.legislation.gov.uk/eur/2012/392/contents
Commission Delegated Regulation EU No 811-2013 of 18 February 2013 supplementing Directive 2010-30-EU -with regard to the energy labelling of space heaters; combination heaters | This Regulation establishes requirements for the energy labelling of; and the provision of supplementary product information on; space heaters and combination heaters with a rated heat output equal to 70 kW; packages of space heater equal to 70 kW; temperature control and solar device and packages of combination heater equal to 70 kW; temperature control and solar device. This Policy is under review by the European Commission and is expected to be revised in 2024. | European Union | Heat Pumps, Boilers and Furnaces | Mandatory | Comparative Label | Entered into force, New | 2013 |  | September 2023 | Electricity, Gas, Oil, Solar |  | European Commission - DG Energy | Energy Efficiency | https://cprc-clasp.ngo/index.php/policies/commission-delegated-regulation-eu-no-811-2013-18-february-2013-supplementing-directive | https://eur-lex.europa.eu/legal-content/EN/TXT/?uri=CELEX%3A02013R0811-20170307
Commission Delegated Regulation EU No 811-2013 of 18 February 2013 supplementing Directive 2010-30-EU -with regard to the energy labelling of space heaters; combination heaters | This Regulation establishes requirements for the energy labelling of; and the provision of supplementary product information on; space heaters and combination heaters with a rated heat output equal to 70 kW; packages of space heater equal to 70 kW; temperature control and solar device and packages of combination heater equal to 70 kW; temperature control and solar device. | United Kingdom | Heat Pumps, Boilers and Furnaces | Mandatory | Comparative Label | Entered into force, New | 2013 |  | October 2023 | Electricity, Gas, Oil, Solar |  |  | Energy Efficiency | https://cprc-clasp.ngo/index.php/policies/commission-delegated-regulation-eu-no-811-2013-18-february-2013-supplementing-directive-0 | https://www.legislation.gov.uk/eur/2013/811/contents
Commission Regulation (EU) 2015/1185 of 24 April 2015 implementing Directive 2009/125/EC of the European Parliament and of the Council with regard to ecodesign requirements for solid fuel local space heaters | This Regulation establishes ecodesign requirements for the placing on the market and putting into service of solid fuel local space heaters with a nominal heat output of 50 kW or less. | United Kingdom | Space Heating and Space Cooling, Space Heating | Mandatory | Minimum Performance Standard | Entered into force | 2015 |  | October 2023 | Solid Fuel |  |  | Energy Efficiency | https://cprc-clasp.ngo/index.php/policies/commission-regulation-eu-20151185-24-april-2015-implementing-directive-2009125ec-0 | https://www.legislation.gov.uk/eur/2015/1188/contents
Commission Regulation (EU) 2015/1185 of 24 April 2015 implementing Directive 2009/125/EC of the European Parliament and of the Council with regard to ecodesign requirements for solid fuel local space heaters | This Regulation establishes ecodesign requirements for the placing on the market and putting into service of solid fuel local space heaters with a nominal heat output of 50 kW or less. | United Kingdom | Space Heating and Space Cooling, Space Heating | Mandatory | Minimum Performance Standard | Entered into force | 2015 |  | October 2023 | Solid Fuel |  |  | Energy Efficiency | https://cprc-clasp.ngo/index.php/policies/commission-regulation-eu-20151185-24-april-2015-implementing-directive-2009125ec-1 | https://www.legislation.gov.uk/eur/2015/1185/contents
Commission Regulation (EU) 2015/1185 of 24 April 2015 implementing Directive 2009/125/EC of the European Parliament and of the Council with regard to ecodesign requirements for solid fuel local space heaters | This Regulation establishes ecodesign requirements for the placing on the market and putting into service of solid fuel local space heaters with a nominal heat output of 50 kW or less. This Policy is currently under review by the European Commission and is expected to be revised in 2025. | European Union | Space Heating and Space Cooling, Space Heating | Mandatory | Minimum Performance Standard | Entered into force | 2015 |  | September 2023 | Solid Fuel |  |  | Energy Efficiency | https://cprc-clasp.ngo/index.php/policies/commission-regulation-eu-20151185-24-april-2015-implementing-directive-2009125ec-european | https://eur-lex.europa.eu/legal-content/EN/TXT/?uri=CELEX%3A02015R1185-20170109
Commission Regulation (EU) 2015/1188 of 28 April 2015 implementing Directive 2009/125/EC of the European Parliament and of the Council with regard to ecodesign requirements for local space heaters | This Regulation establishes ecodesign requirements for the placing on the market and putting into service of domestic local space heaters with a nominal heat output of 50 kW or less and commercial local space heaters with a nominal heat output of the product or of a single segment of 120 kW or less. | United Kingdom | Portable Heaters, Boilers and Furnaces | Mandatory | Minimum Performance Standard | Entered into force, New | 2015 |  | October 2023 | Electricity, Gas, Solid Fuel |  |  | Energy Efficiency | https://cprc-clasp.ngo/index.php/policies/commission-regulation-eu-20151188-28-april-2015-implementing-directive-2009125ec-0 | https://www.legislation.gov.uk/eur/2013/813/contents
Commission Regulation (EU) 2015/1189 of 28 April 2015 implementing Directive 2009/125/EC of the European Parliament and of the Council with regard to ecodesign requirements for solid fuel boilers | Commission Regulation (EU) 2015/1189 of 28 April 2015 implementing Directive 2009/125/EC of the European Parliament and of the Council with regard to ecodesign requirements for solid fuel boilers. | United Kingdom | Boilers and Furnaces | Mandatory | Minimum Performance Standard | Entered into force, New | 2015 |  | October 2023 | Solid Fuel |  |  | Energy Efficiency | https://cprc-clasp.ngo/index.php/policies/commission-regulation-eu-20151189-28-april-2015-implementing-directive-2009125ec-0 | https://www.legislation.gov.uk/eur/2015/1189/contents
Commission Regulation (EU) 2015/1189 of 28 April 2015 implementing Directive 2009/125/EC of the European Parliament and of the Council with regard to ecodesign requirements for solid fuel boilers | Commission Regulation (EU) 2015/1189 of 28 April 2015 implementing Directive 2009/125/EC of the European Parliament and of the Council with regard to ecodesign requirements for solid fuel boilers. This Policy is under review by the European Commission and is expected to be revised in 2024. | European Union | Boilers and Furnaces | Mandatory | Minimum Performance Standard | Entered into force, New | 2015 |  | September 2023 | Solid Fuel |  | European Commission - DG Energy | Energy Efficiency | https://cprc-clasp.ngo/index.php/policies/commission-regulation-eu-20151189-28-april-2015-implementing-directive-2009125ec-european | https://eur-lex.europa.eu/legal-content/EN/TXT/?uri=CELEX%3A02015R1189-20170109
Commission Regulation (EU) 2019/2023 of 1 October 2019 laying down ecodesign requirements for household washing machines and household washer-dryers pursuant to Directive 2009/125/EC of the European Parliament and of the Council, amending C | This Regulation establishes eco-design requirements for the placing on the market of electric mains-operated household washing machines and electric mains-operated household washing machines that can also be powered by batteries; including those sold for non-household use. This Regulation shall not apply to household combined washer-driers. This Policy is under review by the European Commission in the Ecodesign for Sustainable Products Regulation working plan 2025-2030 and is expected to be revized in 2026. | European Union | Washer and Dryers, Washing Machines | Mandatory | Minimum Performance Standard | Entered into force, Revised | 2010 | 2019 | September 2023 | Electricity | EN 60456 | European Commission - DG Enterprise----European Commission - DG Energy | Energy Efficiency | https://cprc-clasp.ngo/index.php/policies/commission-regulation-eu-20192023-1-october-2019-laying-down-ecodesign-requirements | https://eur-lex.europa.eu/legal-content/EN/TXT/?uri=CELEX%3A02019R2023-20210501
Commission Regulation (EU) 2023/2533 of 17 November 2023 implementing Directive 2009/125/EC of the European Parliament and of the Council with regard to ecodesign requirements for household tumble dryers | This Regulation establishes ecodesign requirements for the placing on the market of electric mains-operated and gas-fired household tumble driers and built-in household tumble driers; including those sold for non-household use. This Policy is under review by the European Commission in the Ecodesign for Sustainable Products Regulation working plan 2025-2030 and is expected to be revized in 2030. | European Union | Clothes Dryers | Mandatory | Minimum Performance Standard | Entered into force, New | 2012 | 2023 | February 2024 | Electricity, Gas |  | European Commission - DG Energy----European Commission - DG Enterprise | Energy Efficiency | https://cprc-clasp.ngo/index.php/policies/commission-regulation-eu-20232533-17-november-2023-implementing-directive-2009125ec | https://eur-lex.europa.eu/legal-content/EN/TXT/?uri=OJ%3AL_202302533&amp%3Bqid=1700646701114
Commission Regulation (EU) 2024/1103 of 18 April 2024 implementing Directive 2009/125/EC of the European Parliament and of the Council as regards ecodesign requirements for local space heaters and separate related controls and repealing Commission Regulat | This Regulation lays down ecodesign requirements for the placing on the market and putting into service of domestic local space heaters with a nominal heat output of 50 kW or less and commercial local space heaters with a nominal heat output of the product or a single tube segment heat output of 300 kW or less. This Regulation also lays down ecodesign requirements for separate related controls. This Policy is under review by the European Commission in the Ecodesign for Sustainable Products Regulation working plan 2025-2030 and is expected to be revized in 2030. | European Union | Portable Heaters, Boilers and Furnaces | Mandatory | Minimum Performance Standard | Entered into force, Revised | 2015 | 2024 | July 2024 | Electricity, Gas, Solid Fuel |  | European Commission - DG Energy | Energy Efficiency | https://cprc-clasp.ngo/index.php/policies/commission-regulation-eu-20241103-18-april-2024-implementing-directive-2009125ec-european | https://eur-lex.europa.eu/legal-content/EN/TXT/?uri=OJ:L_202401103
Commission Regulation (EU) No 932/2012 of 3 October 2012 implementing Directive 2009/125/EC of the European Parliament and of the Council with regard to ecodesign requirements for household tumble driers | This Regulation establishes ecodesign requirements for the placing on the market of electric mains-operated and gas-fired household tumble driers and built-in household tumble driers; including those sold for non-household use. | Europe, United Kingdom | Clothes Dryers | Mandatory | Minimum Performance Standard | Entered into force, New | 2012 |  | October 2023 | Electricity, Gas |  |  | Energy Efficiency | https://cprc-clasp.ngo/index.php/policies/commission-regulation-eu-no-9322012-3-october-2012-implementing-directive-2009125ec-0 | https://www.legislation.gov.uk/eur/2012/932/contents
Commission Regulation (EU) No 813/2013 of 2 August 2013 implementing Directive 2009/125/EC of the European Parliament and of the Council with regard to ecodesign requirements for space heaters and combination heaters | This Regulation establishes ecodesign requirements for the placing on the market and or putting into service of space heaters and combination heaters with a rated heat output of less than or equal to 400 kW; including those integrated in packages of space heater; temperature control and solar device or packages of combination heater; temperature control and solar device as defined in Article 2 of the Labelling Delegated Act. | Europe, United Kingdom | Heat Pumps, Boilers and Furnaces | Mandatory | Minimum Performance Standard | Entered into force, Revised | 1992 | 2013 | July 2024 | Electricity, Gas, Oil |  | Department for Energy Security and Net Zero | Energy Efficiency | https://cprc-clasp.ngo/index.php/policies/commission-regulation-eu-no-8132013-2-august-2013-implementing-directive-2009125ec-0 | https://www.legislation.gov.uk/eur/2013/813/contents
Commission Regulation (EU) No 813/2013 of 2 August 2013 implementing Directive 2009/125/EC of the European Parliament and of the Council with regard to ecodesign requirements for space heaters and combination heaters | This Regulation establishes ecodesign requirements for the placing on the market and or putting into service of space heaters and combination heaters with a rated heat output of less than or equal to 400 kW; including those integrated in packages of space heater; temperature control and solar device or packages of combination heater; temperature control and solar device as defined in Article 2 of the Labelling Delegated Act. | European Union | Heat Pumps, Boilers and Furnaces | Mandatory | Minimum Performance Standard | Entered into force, Revised | 1992 | 2013 | May 2024 | Electricity, Gas, Oil |  | European Commission - DG Energy | Energy Efficiency | https://cprc-clasp.ngo/index.php/policies/commission-regulation-eu-no-8132013-2-august-2013-implementing-directive-2009125ec | https://eur-lex.europa.eu/eli/reg/2013/813/oj/eng
CQC31-423221-2017 Energy Conservation Certification Rules for Industrial Boilers | Applies to industrial boilers including: steam boiler; hot water boiler; and organic heat transfer matrial boilers with a rated steam pressure no larger than 3.8MPa; and fuel source of coal; oil; gas; or biomass. | China | Boilers and Furnaces | Voluntary | Endorsement Label | Entered into force, Revised | 2013 | 2017 | June 2021 | Biomass, Coal, Gas, Oil | CQC3161-2017 | China Quality Certification Center (CQC) | Energy Efficiency, Industrial Sector | https://cprc-clasp.ngo/index.php/policies/cqc31-423221-2017-energy-conservation-certification-rules-industrial-boilers | http://www.cqc.com.cn/www/chinese/c/2017-05-24/499029.shtml
CQC31-439801-2019. Energy Conservation Certification Rules for Low Ambient Temperature Air Source Heat Pump (Water Chilling) Packages | Applies to low ambient temperature air source heat pump -water chilling packages | China | Heat Pumps, Pumps Other | Voluntary | Endorsement Label | Entered into force, Revised | 2004 | 2019 | June 2021 | Electricity | GB 37480-2019 | China Quality Certification Center (CQC) | Energy Efficiency | https://cprc-clasp.ngo/index.php/policies/cqc31-439801-2019-energy-conservation-certification-rules-low-ambient-temperature-air | https://www.cqc.com.cn/www/chinese/c/2021-01-29/542277.shtml
CQC31-439803-2018 CQC Energy conservation certification rules for low ambient temperator air source heat pump air heaters | Applies to split air source heat pump air heaters that are motor-compressor driven; of which condensor and evaporator both use air heat exchanger; which can operate under an ambient temperature not lower than 30 and rated heating capapity not larger than 14000W; which are used for indoor environment | China | Heat Pumps | Voluntary | Endorsement Label | Entered into force, Revised | 2002 | 2018 | June 2021 | Electricity | CQC 3165-2018 | China Quality Certification Center (CQC) | Energy Efficiency | https://cprc-clasp.ngo/index.php/policies/cqc31-439803-2018-cqc-energy-conservation-certification-rules-low-ambient-temperator-air | http://www.cqc.com.cn/www/chinese/c/2018-06-22/553630.shtml
CQC31-439804-2018. Energy Conservation Certification Rules for Multi-Type Low Ambient Temperature Air Source Heat Pump Air Heating Units | Apply to multi-type low ambient temperature air source heat pump air heating units | China | Heat Pumps | Voluntary | Endorsement Label | Entered into force, New | 2018 |  | May 2021 | Electricity | CQC 3168-2018 | China Quality Certification Center (CQC) | Energy Efficiency | https://cprc-clasp.ngo/index.php/policies/cqc31-439804-2018-energy-conservation-certification-rules-multi-type-low-ambient | https://www.cqc.com.cn/www/chinese/c/2019-06-21/554194.shtml
CQC31-439806-2020. Energy Conservation Certification Rules for Air Source Heat Pump for Tobacco Curing Barn | Apply to air source heat pump for tobacco curing barn | China | Heat Pumps | Voluntary | Endorsement Label | Entered into force, New | 2020 |  | May 2021 | Electricity | CQC 3176-2020 | China Quality Certification Center (CQC) | Energy Efficiency | https://cprc-clasp.ngo/index.php/policies/cqc31-439806-2020-energy-conservation-certification-rules-air-source-heat-pump-tobacco | https://www.cqc.com.cn/www/chinese/c/2021-04-07/557156.shtml
CQC31-448149-2011. CQC Mark Certification - Commercial Water Boilers | Applies to commercial water boilers. For single-phase appliances connected to a phase line and neutral line its rated voltage not exceeding 250V and other appliances' rated voltage not exceeding 450V | China | Boilers and Furnaces | Voluntary | Endorsement Label | Entered into force, New | 2011 |  | June 2021 | Electricity | CQC 3133-2011 | China Quality Certification Center (CQC) | Energy Efficiency | https://cprc-clasp.ngo/index.php/policies/cqc31-448149-2011-cqc-mark-certification-commercial-water-boilers | https://www.cqc.com.cn/www/chinese/c/2019-06-21/492730.shtml
CQC31-448187-2016 Energy Conservation Certification Rules for Household and Similar Use Room Heaters | Applies to room heaters that with a single-phase rated power voltage of no more than 250V, applies to portable, fixed, standing, and embedded type of room hearers. | China | Boilers and Furnaces | Voluntary | Endorsement Label | Entered into force, Revised | 2002 | 2017 | June 2021 | Electricity | CQC3154-2016 | China Quality Certification Center (CQC) | Energy Efficiency | https://cprc-clasp.ngo/index.php/policies/cqc31-448187-2016-energy-conservation-certification-rules-household-and-similar-use-room | https://www.cqc.com.cn/www/chinese/c/2019-06-21/513956.shtml
CQC61-448262-2015 Energy Conservation and environmentally-friendly Certification rules for Domestic Gas Instantaneous Water Heater and Gas Fired Heating-hot Water Combi-boilers | Applies to gas fired Domestic Gas Instantaneous Water Heater - including condensation type- with heat load not larger than 70kW; Applies to gas fired Heaing-hot Water Combi-boilers -including ndensation type warm bath dual use boilers. | China | Boilers and Furnaces | Voluntary | Endorsement Label | Entered into force, New | 2015 |  | June 2021 | Gas | GB 20665-2015; CQC 5105-2015 | China Quality Certification Center (CQC) | Energy Efficiency | https://cprc-clasp.ngo/index.php/policies/cqc61-448262-2015-energy-conservation-and-environmentally-friendly-certification-rules | http://www.cqc.com.cn/www/chinese/c/2017-01-22/492743.shtml
CQC62-448121-2013. CQC Mark Certification - Electric Washing Machines | Applies to household electric washing machines with washing capacity no larger than 13kg. Does NOT apply to those with washing capacity no larger than 1.0kg. | China | Washing Machines | Voluntary | Endorsement Label | Entered into force, Revised | 2003 | 2013 | June 2021 | Electricity | GB/T 4288 2008 GB 12021.4-2013 | China Quality Certification Center (CQC) | Energy Efficiency | https://cprc-clasp.ngo/index.php/policies/cqc62-448121-2013-cqc-mark-certification-electric-washing-machines | https://www.cqc.com.cn/www/chinese/c/2019-06-21/492565.shtml
Decision No. 14/2023/QD-TTg: Lists of Low-Efficiency Equipment Subject to Elimination and Low-Efficiency Generating Sets Banned from Development and Application Roadmaps | This Decision regulates the list of products that have mandatory Minimum Energy Performance Standards (MEPS) that must be met before being imported to Vietnam. Devices such as LED lamps, infrared hobs, induction hobs, refrigerators, refrigerator-freezers and freezers, storage water heaters, non-ducted air conditioners, television sets, notebook computers, desktop computers, LED road and street lighting luminaries, and industrial boilers should comply with the most recent standards beginning April 1, 2025. The Decision comes into force on July 15, 2023, and Decision No. 24/2018/QD-TTg will expire at such time. | Vietnam* | Computers, Imaging Equipment, Televisions, Displays, Induction Cookstoves or Hobs, Rice Cookers, Electric Kettles, Cooktops or Hobs, Washing Machines, Indoor Luminaires, Streetlighting, Tubular Lamps, Non-Directional lamps, Fluorescent and HID Lighting, 3-Phase Motors, Ceiling Fans, Portable Fans, Room ACs - Stationary ACs, Storage Water Heaters, Distribution Transformers, Refrigerated Cabinets, Refrigerators-Freezers, Freezers-only | Mandatory | Comparative Label, Endorsement Label | Entered into force, Revised | 2011 | 2023 | January 2024 | Electricity |  | Ministry of Industry and Trade (MOIT) | Energy Efficiency | https://cprc-clasp.ngo/index.php/policies/decision-no-142023qd-ttg-lists-low-efficiency-equipment-subject-elimination-and-low | https://vanban.chinhphu.vn/?pageid=27160&docid=207954
Department Circular DC2020-06-0015 | This policy defines minimum energy performance for products (MEPP) for television sets, washing machines, and electric fans. | Philippines | Televisions, Washing Machines, Ceiling Fans, Window Fans, Portable Fans | Mandatory | Minimum Performance Standard | Entered into force, New | 2020 |  | January 2024 | Electricity |  | Department of Energy | Energy Efficiency | https://cprc-clasp.ngo/index.php/policies/department-circular-dc2020-06-0015 | https://www.doe.gov.ph/pelp/related-laws-issuances-and-implementing-guidelines
DMS: 202:2020 Energy efficiency and labelling requirement-Household washing machine | This standard covers the energy efficiency and labelling requirement for household washing machine | Mauritius | Washing Machines | Not applicable | Minimum Performance Standard | Under development |  |  | November 2020 | Electricity | MS 202 | Energy Efficiency Management Office | Energy Efficiency | https://cprc-clasp.ngo/index.php/policies/dms-2022020-energy-efficiency-and-labelling-requirement-household-washing-machine | http://mauritianstandards.com/import-std-677/
Draft 2025 Energy Code Express Terms | This document is a pre-rulemaking draft of the Express Terms for the 2025 update to the California Energy Code (Part 6 of California's Building Standards Code). It contains heat pump and control requirements for commercial and residential buildings in the state of California. | California | Heat Pumps, Air Conditioning | Mandatory | Building Code | Under development |  |  | February 2024 | Electricity |  | California Energy Commission | AC-to-heat pump | https://cprc-clasp.ngo/index.php/policies/draft-2025-energy-code-express-terms | https://efiling.energy.ca.gov/GetDocument.aspx?tn=252915&DocumentContentId=88051
Draft MEPS for washing machines | The document specifies the MEPS and labeling instructions for washing machines. | Indonesia | Washing Machines | Not applicable | Comparative Label, Minimum Performance Standard | Under development |  |  | October 2022 | Electricity | SNI IEC 60311-2000 | Ministry of Energy and Mineral Resources | Energy Efficiency | https://cprc-clasp.ngo/index.php/policies/draft-meps-washing-machines-0 | https://www.jase-w.eccj.or.jp/indonesiaforum/pdf/10-05_hariyanto.pdf
Draft Resolution of the Cabinet of Ministers of Ukraine: On approval of the technical regulation on energy labeling of household tumble dryers | Applies to tumble dryers of domestic and foreign make, including those intended for professional use, placed on the market in the territory of Ukraine starting from the effective date of the Technical Regulation, including: - electric mains-operated tumble dryers; -gas-powered tumble dryers; - built-in tumble dryers. | Ukraine | Clothes Dryers | Voluntary | Comparative Label | Under development |  |  | October 2015 | Electricity, Gas |  | State Agency on Energy Efficiency and Energy Saving of Ukraine | Energy Efficiency | https://cprc-clasp.ngo/index.php/policies/draft-resolution-cabinet-ministers-ukraine-approval-technical-regulation-energy-labeling-0 | http://saee.gov.ua/sites/default/files/Barabanni%20susharky.rar
Energy Conservation (Regulated Goods and Registered Suppliers) Regulations 2017 | This regulation specifies the MEPS and labeling requirements for air‑conditioners; single-phase clothes dryers; single-phase lamps; ballasts for fluorescent lamps; single-phase refrigerators without freezers, refrigerators with freezers, and refrigerators with freezers and through-the-door ice dispensers; single‑phase televisions; and single speed three-phase 50 Hz induction motors. | Singapore* | Televisions, Clothes Dryers, Non-Directional lamps, Directional Lamps, Fluorescent and HID Lighting, 3-Phase Motors, Room ACs - Stationary ACs, Refrigerators-Freezers | Mandatory | Comparative Label, Minimum Performance Standard | Entered into force, Revised |  |  | October 2022 | Electricity | Single-phase non-ducted room air conditioners: ISO 5151:2017, ISO 15042:2017 , Refrigerators: ISO 15502:2005; IEC 62552:2007 , Clothes Dryers: IEC 61121:2005 , Televisions: IEC 62087:2008 , General Lighting: CIE 84:1989; IEC 60064 , Three-phase VRF air-conditioners: ISO 15042:2017 , Three-phase induction motors: IEC 60032:2014 | Minister for the Environment and Water Resources | Energy Efficiency | https://cprc-clasp.ngo/index.php/policies/energy-conservation-regulated-goods-and-registered-suppliers-regulations-2017 | https://sso.agc.gov.sg/Act/ECA2012/Uncommenced/20171227?ValidDt=20180101&ViewType=Sl
Energy Conservation Label - Clothes Dryers | Clothes Dryer | Taiwan of China | Clothes Dryers | Voluntary | Endorsement Label | Entered into force, Revised | 2001 | 2002 | August 2018 | Electricity | The Energy Factor (EF) for Energy Label qualified clothes dryer products shall be measured under the test conditions and methodology approved by the energy regulating competent authority, and shall have a measured value of greater than 1.7 kg (clothes dried)/kWh. | Bureau of Energy, Ministry of Economic Affairs | Energy Efficiency | https://cprc-clasp.ngo/index.php/policies/energy-conservation-label-clothes-dryers | http://www.energylabel.org.tw/application_en/efficiency/upt.asp?cid=2
Energy Conservation Label - Clothes Washers | The product shall meet the definition of C.C.C. Code: 8450 under the clothes washers category or recognized by the Bureau of Energy of MOEA as Washing Machines and shall also meet the requirements of CNS 3765-7. Covers both top-loading and front-loading types. | Taiwan of China | Washing Machines | Voluntary | Endorsement Label | Entered into force, Revised | 2002 | 2010 | August 2018 | Electricity | JIS C 9606 | Bureau of Energy, Ministry of Economic Affairs | Energy Efficiency | https://cprc-clasp.ngo/index.php/policies/energy-conservation-label-clothes-washers | http://www.energylabel.org.tw/application_en/efficiency/upt.asp?cid=6
Energy Efficiency Grade Label - Electric washing machines | By KS C 9608 washing machine in which the textiles are substantially immersed in the washing water, the mechanical action being produced by a device moving, which are defined the agitator washing machine, and impeller washing machine with the rated capacity of 2 kg–20 kg | Republic of Korea | Washing Machines | Mandatory | Comparative Label | Entered into force, Revised | 2000 | 2009 | January 2016 | Electricity | KS C 9608 | Korea Energy Management Corporation (KEMCO) | Energy Efficiency | https://cprc-clasp.ngo/index.php/policies/energy-efficiency-grade-label-electric-washing-machines | http://www.kemco.or.kr/new_eng/pg02/pg02100200_4.asp
Energy Efficiency Grade Label - horizontal drum washing machine | Product Scope | Republic of Korea | Washer and Dryers | Mandatory | Comparative Label | Entered into force, Revised | 2000 | 2009 | January 2016 | Electricity | KS C 9608 | Korea Energy Management Corporation (KEMCO) | Energy Efficiency | https://cprc-clasp.ngo/index.php/policies/energy-efficiency-grade-label-horizontal-drum-washing-machine | http://www.kemco.or.kr/new_eng/pg02/pg02100200_4.asp
Energy Efficiency Grade Label - Multi Heat Pump System(VRF) | Electrical driven multi heat pump which has one indoor unit standard rated cooling capacity over 1kW less than 30kW, and outdoor unit standard rated cooling capacity in accordance with Annex 1 is over 20kW less than 70kW. The indoor unit that comes with a heating device, rated power consumption of heating device is limited to one indoor unit standard less than 30kW. | Republic of Korea | Heat Pumps | Mandatory | Comparative Label | Entered into force, Revised | 1992 | 2016 | November 2019 | Electricity |  | Korea Energy Management Corporation (KEMCO) | Energy Efficiency | https://cprc-clasp.ngo/index.php/policies/energy-efficiency-grade-label-multi-heat-pump-systemvrf | http://www.kemco.or.kr/new_eng/pg02/pg02100200_4.asp
Energy Efficiency Grade Label for Household Gas Boiler | By KS B 8109 and KS C 8127 Gas water heating boiler of rated gasconsumption of 69.5 kW or less, and the total heat capacity is defined by KS B8101 | Republic of Korea | Boilers and Furnaces | Mandatory | Comparative Label | Entered into force, Revised | 2000 | 2010 | January 2016 | Gas | KS B 8109; KS C 8127 | Korea Energy Management Corporation (KEMCO) | Energy Efficiency | https://cprc-clasp.ngo/index.php/policies/energy-efficiency-grade-label-household-gas-boiler | http://www.kemco.or.kr/new_eng/pg02/pg02100200_4.asp
Energy Efficiency Label No5 for Irons | This program covers electric irons types: dry types, steam types, and steam iron system types. | Thailand | Irons | Voluntary | Comparative Label | Entered into force, Revised | 2012 | 2019 | March 2022 | Electricity | IEC 60311 Edition 4.1:2006-02 | Electricity Generating Authority Thailand (EGAT) | Energy Efficiency | https://cprc-clasp.ngo/index.php/policies/energy-efficiency-label-no5-irons | http://labelno5.egat.co.th/new58/wp-content/uploads/2019/shortforweb/iron.pdf
Energy Efficiency Label No5 for Washing Machines | This program covers the following washing machine types: top load, twin tub, and front load. | Thailand | Washing Machines | Voluntary | Comparative Label | Entered into force, Revised | 2013 | 2019 | December 2023 | Electricity | TIS 2537-2562 (or IEC 60456 : 2010) | Electricity Generating Authority Thailand (EGAT) | Energy Efficiency | https://cprc-clasp.ngo/index.php/policies/energy-efficiency-label-no5-washing-machines | http://labelno5.egat.co.th/new58/wp-content/uploads/2019/shortforweb/wash.pdf
Energy Efficiency Labeling Scheme for Washing Machines | This policy contains voluntary labeling requirements for washing machines. It applies to washing machines used for cleaning and rinsing textiles that use water (with and without a means of extracting excess water from the textiles), use mains electricity as the primary power source, and have a rated washing capacity between 7–10 kg. It does not cover washing machines that use other energy sources or have no spin extraction capability. | Hong Kong SAR of China | Washing Machines | Voluntary | Endorsement Label | Entered into force, Revised | 1997 | 2021 | October 2022 | Electricity | IEC 60456 , JIS C 9606 | Electrical & Mechanical Services Department of Hong Kong | Energy Efficiency | https://cprc-clasp.ngo/index.php/policies/energy-efficiency-labeling-scheme-washing-machines | https://www.emsd.gov.hk/filemanager/en/content_358/VEELS_Washing%20Machines%202021%20Jan_eng_v1.pdf
Energy Efficiency Policy for Washing Machine | This policy mandates energy performance standards for star labeled washing machine (with or without heating devices utilizing cold or hot water supply) for household and similar use. | India | Washing Machines | Mandatory | Comparative Label, Minimum Performance Standard | Entered into force, New | 2023 |  | August 2025 | Electricity | IEC 60456:2010 , IS 302-7-7:2010 | Bureau of Energy Efficiency (BEE) | Energy Efficiency | https://cprc-clasp.ngo/index.php/policies/energy-efficiency-policy-washing-machine | https://www.beestarlabel.com/Content/Files/WM%20Notification%20e-gazette.pdf
Energy Efficiency Regulations, 2016 (SOR/2016-311) | This policy is divided into 14 divisions: 1) household appliances, 2) air conditioners, condensing units, and chillers, 3) heat pumps, 4) furnaces, fireplaces, unit heaters, and recovery ventilators, 5) boilers, 6) water heaters, 7) lamps and lamp ballasts, 8) lighting fixtures, 9) electronic products, 10) commercial refrigeration, 11) dry-type transformers, 12) motors, 13) commercial pre-rinse spray valves, and 14) pumps. | Canada | Audio-Visual, Televisions, Displays, Battery Chargers, External Power Supply, Dehumidifiers, Ovens, Microwaves, Dishwashers, Cooktops or Hobs, Clothes Dryers, Washer and Dryers, Washing Machines, Indoor Luminaires, Specialty Luminaires, Specialty Lamps, Non-Directional lamps, Fluorescent and HID Lighting, 3-Phase Motors, 1-Phase Motors, Ventilation, Ceiling Fans, Space Heating, Heat Pumps, Boilers and Furnaces, Room ACs - Stationary ACs, Portable ACs, Packaged Terminals, Chillers - Cooler Towers, Central ACs, Instantaneous Water Heaters, Storage Water Heaters, Pump Systems, Power Transformers, Distribution Transformers, Wine Chillers, Walk-In Coolers and Freezers, Refrigerators-Freezers, Refrigerated Vending Machines, Ice Machines, Freezers-only | Mandatory | Comparative Label, Minimum Performance Standard | Entered into force, Revised | 2016 | 2019 | October 2022 | Electricity, Gas, Oil |  | Natural Resources Canada Office of Energy Efficiency | Energy Efficiency | https://cprc-clasp.ngo/index.php/policies/energy-efficiency-regulations-2016-sor2016-311 | https://laws-lois.justice.gc.ca/eng/regulations/SOR-2016-311/index.html
Energy Labeling of Electrical Products and Household Appliances (NM 14.2.300) | This standard specifies mandatory labeling requirements for cooling appliances (refrigerators, freezers, and air conditioners), cooking appliances (electric ovens), cleaning appliances (dishwashers, washing machines, and clothes dryers), and household electric lamps (incandescent and fluorescent lamps with/without integrated ballast). | Morocco | Kitchen, Dishwashers, Laundry, Washing Machines, Lighting, Lamps, Space Heating and Space Cooling, Air Conditioning | Mandatory | Comparative Label | Entered into force | 2010 | 2011 | September 2022 | Electricity |  | Institut Marocain de Normalisation (IMANOR) | Energy Efficiency | https://cprc-clasp.ngo/index.php/policies/energy-labeling-electrical-products-and-household-appliances-nm-142300 | https://www.imanor.gov.ma/Norme/nm-14-2-300/#
Energy Labeling Scheme | Refrigerators and freezers, washing machines, electric ovens, households lamps, air-conditioners. Energy efficiency labelling scheme is to inform the end users about energy consumption data, maintenance, operation guidelines, installation and other relevant data for determination of operational costs. Energy labelling has the best impact on household appliances because the users can get informed on independent basis. | Tajikistan | Non-Directional lamps, Directional Lamps, Boilers and Furnaces, Room ACs - Stationary ACs, Refrigerators-Freezers | Voluntary | Comparative Label | Entered into force, New | 2013 |  | December 2020 | Electricity, Gas |  | Ministry of Energy and Water Resources | Energy Efficiency | https://cprc-clasp.ngo/index.php/policies/energy-labeling-scheme | http://www.undp.org/content/dam/tajikistan/docs/library/UNDP_TJK_Energy_Efficiency_Master_Plan_for_Tajikistan_Eng.pdf
Energy Resources Regulations (Energy labeling of electric heating furnaces), 5753 - 1993 | Electric Heating Furnace | Israel | Boilers and Furnaces | Mandatory | Comparative Label | Entered into force, New | 1993 |  | October 2022 | Electricity |  | Ministry of Energy and Water Resources | Energy Efficiency | https://cprc-clasp.ngo/index.php/policies/energy-resources-regulations-energy-labeling-electric-heating-furnaces-5753-1993 | http://energy.gov.il/English/LegislationLibraryE1/ECElectricHeating.doc
Energy Saving Trust Endorsed Products | Natural gas and LPG boilers | United Kingdom | Boilers and Furnaces | Voluntary | Endorsement Label | Entered into force, New | 2015 |  | August 2019 | Gas, Oil | 10 CFR 430 Subpart B | Energy Saving Trust | Energy Efficiency | https://cprc-clasp.ngo/index.php/policies/energy-saving-trust-endorsed-products-1 | https://energysavingtrust.org.uk/business/energy-efficiency/products-technology/
Energy Saving Trust Endorsed Products | clothes washer | United Kingdom | Washing Machines | Voluntary | Endorsement Label | Entered into force, Revised | 2015 | 2015 | August 2019 | Electricity | 10 CFR 430 Subpart B | Energy Saving Trust | Energy Efficiency | https://cprc-clasp.ngo/index.php/policies/energy-saving-trust-endorsed-products-3 | https://energysavingtrust.org.uk/business/energy-efficiency/products-technology/
Energy Saving Trust Endorsed Products | clothes washer and dryer | United Kingdom | Washer and Dryers | Voluntary | Endorsement Label | Entered into force, Revised | 2015 | 2015 | August 2019 | Electricity | 10 CFR 430 Subpart B | Energy Saving Trust | Energy Efficiency | https://cprc-clasp.ngo/index.php/policies/energy-saving-trust-endorsed-products-4 | https://energysavingtrust.org.uk/business/energy-efficiency/products-technology/
ENERGY STAR Program Requirements for Clothes Dryers Version 1.1 | Products that meet the definition of an Electric Clothes Dryer or Gas Clothes Dryer, and the definition of a consumer product, as specified in the policy document are eligible for ENERGY STAR qualification, with the exception of: Commercial Clothes Dryers, Water-Cooled Ventless Clothes Dryers, Combination Allin-One Washer-Dryers, and Residential Clothes Washers with an Optional Dry Cycle. | United States of America*, Canada | Clothes Dryers | Voluntary | Endorsement Label | Entered into force, Revised | 2014 | 2017 | October 2022 | Electricity, Gas | 10 CFR 430, Subpart B, Appendix D2 | ENERGY STAR | Energy Efficiency | https://cprc-clasp.ngo/index.php/policies/energy-star-program-requirements-clothes-dryers-version-11 | https://www.energystar.gov/products/clothes_dryers/partners
ENERGY STAR Program Requirements for Clothes Washers Version 8.1 | Products that meet the definition of a Residential Clothes Washer or Commercial Clothes Washer as specified in the policy document are eligible for ENERGY STAR qualification, with the exception of: i) products with a clothes container volume of less than 1.6 cubic feet, ii) products configured in any way other than a front- or top-loading design, iii) Combination All-in-One Washer-Dryers, iv) Residential Clothes Washers with an Optional Dry Cycle, and v) Commercial Clothes Washers with a clothes container volume larger than 6.0 cubic feet | United States of America*, Canada | Washing Machines | Voluntary | Endorsement Label | Entered into force, Revised | 1997 | 2018 | October 2022 | Electricity | 10 CFR 430, Subpart B, Appendix J2; 10 CFR 430, Subpart B, Appendix J1 | ENERGY STAR | Energy Efficiency, Water Efficiency | https://cprc-clasp.ngo/index.php/policies/energy-star-program-requirements-clothes-washers-version-81 | https://www.energystar.gov/products/clothes_washers/partners
ENERGY STAR Program Requirements for Commercial Packaged Boilers Version 1.0 | Only products that meet the definitions of both a commercial boiler and packaged boiler as specified in the policy document; which are marketed for sale in the commercial market are eligible for ENERGY STAR certification under this specification. Commercial Boiler: A type of packaged low pressure boiler with a capacity at full load rated input of 300 000 Btu per hour or more which is distributed in commerce: for heating or space conditioning applications in commercial buildings; or for service water heating in buildings excluding those products that meet the definition of Hot Water Supply Boiler. Packaged Boiler: A boiler that is shipped complete with heating equipment; mechanical draft equipment and automatic controls in one or more sections but is not custom designed and or field constructed. | Canada, United States of America* | Boilers and Furnaces | Voluntary | Endorsement Label | Entered into force, New | 2016 |  | June 2021 | Gas, Oil | 10 CFR Part 431.86; UL 795 or ANSI Z21.13-2014/CSA 4.9 | ENERGY STAR | Energy Efficiency | https://cprc-clasp.ngo/index.php/policies/energy-star-program-requirements-commercial-packaged-boilers-version-10 | https://www.energystar.gov/products/heating_cooling/commercial_boilers/partners
ENERGY STAR Program Requirements for Furnaces Version 4.1 | Products that meet the definition of a Residential Furnace as specified in the policy document are eligible for ENERGY STAR certification, with the exception of Furnaces intended only for commercial installation and/or with a rating of 225 000 Btu per hour energy or higher. Only non-weatherized furnaces approved for residential installation are eligible. | Canada, United States of America* | Boilers and Furnaces | Voluntary | Endorsement Label | Entered into force, Revised | 1995 | 2013 | June 2021 | Gas, Oil | 10 CFR Part 430 Appendix N; ANSI/ASHRAE 193-2010 | ENERGY STAR | Energy Efficiency | https://cprc-clasp.ngo/index.php/policies/energy-star-program-requirements-furnaces-version-41 | https://www.energystar.gov/products/heating_cooling/furnaces/partners
ENERGY STAR Program Requirements for Residential Boilers Version 3.0 | Products that meet the definitions of a residential boiler and combination space-heating and water heating appliance as specified in the policy document are eligible for ENERGY STAR certification. Residential Boiler: A self-contained fuel burning appliance, with input less than 300 000 Btu per hour and operating at or below 160 psig water pressure and 250F water temperature, to supply low pressure steam or hot water for space heating applications. A heating unit that meets this definition and also provides hot water for domestic or other use is considered a combination space-heating and water heating appliance for purposes of this agreement. | Canada, United States of America* | Boilers and Furnaces | Voluntary | Endorsement Label | Entered into force, Revised | 1996 | 2014 | June 2021 | Gas, Oil | 10 CFR part 430 Subpart B, Appendix N | ENERGY STAR | Energy Efficiency | https://cprc-clasp.ngo/index.php/policies/energy-star-program-requirements-residential-boilers-version-30 | https://www.energystar.gov/products/heating_cooling/boilers/partners
Energy-Saving Labeling Program - Space heaters | Space heaters using gas or oil for fuel | Japan | Boilers and Furnaces | Voluntary | Comparative Label | Entered into force, New | 2006 |  | September 2018 | Gas, Oil |  | Energy Conservation Centre, Japan | Energy Efficiency | https://cprc-clasp.ngo/index.php/policies/energy-saving-labeling-program-space-heaters | https://www.asiaeec-col.eccj.or.jp/wpdata/wp-content/uploads/2018/03/09.pdf
Gas Boilers - Taiwan | The Efficiency Standard is applicable to steam boilers with oil or gas firing but not for through-flow boilers. | Taiwan of China | Boilers and Furnaces | Voluntary | Minimum Performance Standard | Entered into force, New | 2003 |  | August 2018 | Gas | CNS 2141 | Greenmark Labelling Program | Energy Efficiency | https://cprc-clasp.ngo/index.php/policies/gas-boilers-taiwan | http://www.moeaboe.gov.tw/ECW/english/content/Content.aspx?menu_id=1535
Gas Boilers - Taiwan | The Efficiency Standard is applicable to steam boilers with oil or gas firing but not for through-flow boilers. | Taiwan of China | Boilers and Furnaces | Voluntary | Minimum Performance Standard | Entered into force, New | 2003 |  | August 2018 | Oil | CNS 2141 | Bureau of Energy, Ministry of Economic Affairs | Energy Efficiency | https://cprc-clasp.ngo/index.php/policies/gas-boilers-taiwan-0 | http://www.moeaboe.gov.tw/ECW/english/content/Content.aspx?menu_id=1535
GB 12021.4-2013 The maximum allowable values of the energy water consumption and grades for household electric washing machines | Applies to household electric washing machines with washing capacity no larger than 13kg. Does NOT apply to washing machines with rated wash capacity below 1.0kg or single tub washing machines without centrifugal drying functions; Does NOT apply to agitator-type washing machines. For washing and drying machines; only washing functions will be assessed. | China | Washing Machines | Mandatory | Minimum Performance Standard | Entered into force, Revised | 1989 | 2013 | June 2021 | Electricity | GB/T 4288 2008 GB 12021.4-2013 | National Development and Reform Commission (NDRC); and State Administration for… | Energy Efficiency | https://cprc-clasp.ngo/index.php/policies/gb-120214-2013-maximum-allowable-values-energy-water-consumption-and-grades-household | http://std.samr.gov.cn/gb/search/gbDetailed?id=71F772D7E6BED3A7E05397BE0A0AB82A
GB 19577-2024 Energy efficiency limit values ​​and energy efficiency grades for heat pumps and chillers | This policy energy efficiency limit values ​​and energy efficiency grades for heat pumps and chillers. It applies to the following products: water chilling (heat pump) packages using vapor compression, low ambient temperature air source heat pump (water chilling) packages, water-source (ground-source) heat pumps, lithium bromide absorption water chillers (heaters), water-source high-temperature heat pumps using the vapor compression cycle, indirect evaporative cooling water chillers, and integrated water chilling (heat pump) packages. It enters into force on 1 February 2025 and replaces the following standards: GB 19577-2015, GB 29540-2013, GB 30721-2014, and GB 37480-2019. | China | Heat Pumps, Water | Mandatory | Minimum Performance Standard | New | 2024 |  | December 2024 | Electricity | GB/T 10870 , GB/T 18362 , GB/T 18430.1 , GB/T 18430.2 , GB/T 18431 , GB/T 19409 , GB/T 25127.1 , GB/T 25127.2 , GB/T 25861 , JB/T 12839 , JB/T 12840 , JB/T 14640 , JB/T 14642 | National Development and Reform Commission (NDRC) and State Administration for … | Energy Efficiency | https://cprc-clasp.ngo/index.php/policies/gb-19577-2024-energy-efficiency-limit-values-and-energy-efficiency-grades-heat-pumps-and | https://openstd.samr.gov.cn/bzgk/gb/newGbInfo?hcno=C59327F9E5A3194DAD64C39B883C36C2
GB 24500-2020 Minimum Allowable Values of Energy Efficiency and Energy Efficiency Grades of Industrial Boilers | Applies to fixed type of steel-made steam boiler with water as medium and rated steam volume no less than 0.1 t per h; and fixed type of steel-made hot water boiler with rated outlet water pressure bigger than 0.1 MPa. Boilers shall use coal; gasoline; or gas as fuel and have rated steam pressure bigger than 0.04 MPa but smaller than 3.8 MPa. | China | Boilers and Furnaces | Mandatory | Minimum Performance Standard | Entered into force, New | 2010 | 2021 | May 2021 | Gas | GB/T 10180; NB/T 47066 | National Development and Reform Commission (NDRC); and State Administration for… | Energy Efficiency, Industrial Sector | https://cprc-clasp.ngo/index.php/policies/gb-24500-2020-minimum-allowable-values-energy-efficiency-and-energy-efficiency-grades | http://std.samr.gov.cn/gb/search/gbDetailed?id=A70340E7DF558CC8E05397BE0A0A829B
GB 24848-2010 Minimum allowable values of energy efficiency and energy efficiency grades for heaters of petroleum industry | This policy covers heaters of the petroleum industry. | China | Boilers and Furnaces | Mandatory | Minimum Performance Standard | Entered into force, New | 2010 |  | June 2021 | Electricity | SY/T 0540; SY/T 6381 | The Standardisation Administration of China (SAC) | Energy Efficiency, Industrial Sector | https://cprc-clasp.ngo/index.php/policies/gb-24848-2010-minimum-allowable-values-energy-efficiency-and-energy-efficiency-grades | http://std.samr.gov.cn/gb/search/gbDetailed?id=71F772D7D36FD3A7E05397BE0A0AB82A
GB 30721-2014 Minimum allowable values of energy efficiency and energy efficiency grades for water-source -ground-source- heat pumps | Applies to water-source; ground-source; heat pumps with electrical and mechanical compression systems | China | Heat Pumps | Mandatory | Minimum Performance Standard | Entered into force, Revised | 2008 | 2015 | June 2021 | Electricity | GB/T 19409-2003, GB/T 19409-2013 | National Development and Reform Commission (NDRC); and State Administration for… | Energy Efficiency | https://cprc-clasp.ngo/index.php/policies/gb-30721-2014-minimum-allowable-values-energy-efficiency-and-energy-efficiency-grades | http://std.samr.gov.cn/gb/search/gbDetailed?id=71F772D7F003D3A7E05397BE0A0AB82A
GB 37480-2019 Minimum allowable values of energy efficiency and energy efficiency grades for low ambient temperature air source heat pumps (water chiller) packages | This policy covers low ambient temperature air source heat pumps. | China | Heat Pumps | Mandatory | Minimum Performance Standard | Entered into force, New | 2020 |  | May 2021 | Electricity | GB/T 21362-2008; GB/T 25127.1-2010; GB/T 25127.2-2010; JB/T 12841-2016 | The Standardisation Administration of China (SAC) | Energy Efficiency | https://cprc-clasp.ngo/index.php/policies/gb-37480-2019-minimum-allowable-values-energy-efficiency-and-energy-efficiency-grades-low | http://std.samr.gov.cn/gb/search/gbDetailed?id=86000D0C5CB80E10E05397BE0A0A5BBB
GB 38449-2019 Minimum allowable values of energy efficiency and energy efficiency grade of regenerative rolling reheating furnace | This policy covers regenerative rolling reheating furnaces. | China | Boilers and Furnaces | Mandatory | Minimum Performance Standard | Entered into force, New | 2020 |  | May 2021 | Electricity | GB/T 24826; GB/T 31897.201 | The Standardisation Administration of China (SAC) | Energy Efficiency, Industrial Sector | https://cprc-clasp.ngo/index.php/policies/gb-38449-2019-minimum-allowable-values-energy-efficiency-and-energy-efficiency-grade | http://std.samr.gov.cn/gb/search/gbDetailed?id=9B70DDA93FFEA80CE05397BE0A0A84AC
GB/T 23118-2024 Household and Similar Tumble Dryer and Washer-Dryer | This standard applies to tumble dryers and washer-dryer machines with a rated drying capacity greater than 1kg, designed for non-professional users in households and similar environments. Standard Specifications: - Drying Performance - Energy Consumption - Water Usage - Program Time - Drying Uniformity - Condensation Efficiency - Noise Level - Off/Standby Power - Fluffiness Performance - Wrinkle Removal Performance - Washing Performance for Washer-Dryer Combo Machines - Washing-Drying Performance - Grading for Indicators: Energy Consumption, Water Usage, Noise, and Other Relevant Factors | China | Clothes Dryers, Washer and Dryers | Voluntary | Quality Standard | Revised | 2008 | 2024 | January 2025 | Electricity |  | SAMR, SAC | Energy Efficiency, Water Efficiency | https://cprc-clasp.ngo/index.php/policies/gbt-23118-2024-household-and-similar-tumble-dryer-and-washer-dryer | https://std.samr.gov.cn/gb/search/gbDetailed?id=234D7936AA97E194E06397BE0A0AA0A9
GB/T 39761.1-2021 Green product assessment-Household electric appliances-Part 1: Refrigerators, air-conditioners and washing machines | Green product standard for household appliances of refrigerators, air conditioners and washing machines. | China | Laundry, Washing Machines, Space Heating and Space Cooling, Air Conditioning, Refrigeration, Refrigerators-Freezers | Voluntary | Endorsement Label | Entered into force, New | 2021 |  | October 2022 | Electricity | GB/T 39761.1-2021, GB/T 32355.1-2015,GB/T 32355.2-2015, GB/T35758-2017 | The State Administration for Market Regulation of China (SAMR) and The Standard… | Energy Efficiency | https://cprc-clasp.ngo/index.php/policies/gbt-397611-2021-green-product-assessment-household-electric-appliances-part-1 | https://openstd.samr.gov.cn/bzgk/gb/newGbInfo?hcno=D055E567F29672FD38B65A479656CA26
GOST 16617-87 Household electric heating appliances - General specifications | This policy covers household electric heating appliances. | Russia | Heat Pumps | Voluntary | Minimum Performance Standard | Entered into force, Revised | 1987 | 1988 | August 2018 | Electricity | Art 4.3 of GOST 16617-87 | Russian Energy Agency | Energy Efficiency | https://cprc-clasp.ngo/index.php/policies/gost-16617-87-household-electric-heating-appliances-general-specifications | http://internet-law.ru/gosts/gost/12035/----http://docs.cntd.ru/document/1200013269
GOST 26287-84 Household electric pumps - General specifications | This policy covers gas-fired air heaters with forced convection for heating rooms not exceeding a net heat input of 100 kW. | Russia | Boilers and Furnaces | Voluntary | Minimum Performance Standard | Entered into force, New | 2011 |  | August 2018 | Gas |  | Russian Energy Agency | Energy Efficiency | https://cprc-clasp.ngo/index.php/policies/gost-26287-84-household-electric-pumps-general-specifications | https://internet-law.ru/gosts/gost/12841/
GOST 8051-83 Domestic washing machines - Specifications | This standard applies to household washing machines of versions UHL 4.2 or 04.2, in which washing is carried out by mechanical stirring of the laundry in a detergent solution with a rotating paddle disk or drum. | Russia | Washing Machines | Voluntary | Minimum Performance Standard | Entered into force, New | 1984 |  | August 2018 | Electricity | Art 6.3 of GOST 8051-83 | Federal Agency on Technical Regulating and Metrology | Energy Efficiency | https://cprc-clasp.ngo/index.php/policies/gost-8051-83-domestic-washing-machines-specifications | https://internet-law.ru/gosts/gost/21307/
GOST R 55008-2012 Energy efficiency - Household washing machines and similar - Energy efficiency indicators and methods of determination | This standard applies to household washing machines, including built-in ones, operating from an electrical network with a nominal frequency of 50 Hz and from batteries. The standard specifies the energy efficiency classes of washing machines and the content of the label attached to each machine. The standard does not apply to washing machines without a spin process, with separate tanks for washing and spinning (for example, with two tanks), combined washer-dryers, as well as machines operating on other types of energy. | Russia | Washing Machines | Voluntary | Comparative Label | Entered into force, Revised | 2011 | 2014 | August 2018 | Electricity | GOST R IEC 60456-2011 | Federal Agency on Technical Regulating and Metrology | Energy Efficiency | https://cprc-clasp.ngo/index.php/policies/gost-r-55008-2012-energy-efficiency-household-washing-machines-and-similar-energy | https://internet-law.ru/gosts/gost/54513/
GP/ST/No.50/2024: Guidelines on Energy Using Product - Washing Machine | This guide outlines the minimum energy performance standard (MEPS) and energy efficiency label for washing machine for household use with or without heating devises utilizing cold or hot water supply. | Malaysia | Washing Machines | Mandatory | Comparative Label, Minimum Performance Standard | Entered into force, Revised | 2013 | 2024 | March 2025 | Electricity | MS IEC 60456: 2012 , IEC 60456: 2010 | Suruhanjaya Tenaga - ST (Energy Commission) | Energy Efficiency | https://cprc-clasp.ngo/index.php/policies/gpstno502024-guidelines-energy-using-product-washing-machine | https://www.st.gov.my/contents/2025/EECA/0701-GUIDELINES%20ON%20ENERGY%20USING%20PRODUCT.pdf
Green Building Reach Codes for Home Renovation | This policy defines electrification requirements for home renovations and new construction (residential and office buildings) in the city of San Mateo, California. | California | Heat Pumps, Air Conditioning, Water Heating | Mandatory | Building Code | Entered into force, New | 2022 |  | February 2024 | Electricity |  | City of San Mateo | AC-to-heat pump | https://cprc-clasp.ngo/index.php/policies/green-building-reach-codes-home-renovation | https://www.cityofsanmateo.org/3363/Reach-Codes
Greenhouse and Energy Minimum Standards (Clothes Washing Machines) Determination 2015 | This policy applies to clothes washers which are intended for household or similar use. | Australia | Washing Machines | Mandatory | Comparative Label, Minimum Performance Standard | Entered into force, Revised | 1989 | 2015 | December 2023 | Electricity | AS/NZS 2040.1:2005 AS/NZS 2040:2:2005 | Department of Climate Change and Energy Efficiency (DCCEE) | Energy Efficiency | https://cprc-clasp.ngo/index.php/policies/greenhouse-and-energy-minimum-standards-clothes-washing-machines-determination-2015 | https://www.legislation.gov.au/Details/F2015L01816
Greenhouse and Energy Minimum Standards (Rotary Clothes Dryers) Determination 2015 | Electric rotary clothes dryers intended for household and similar use. It does not specify safety requirements. Examples of appliances covered by this Standard include vented dryers, condenser dryers and the drying function of combination washer/dryer units. | Australia | Clothes Dryers | Mandatory | Comparative Label, Minimum Performance Standard | Entered into force, Revised | 1989 | 2015 | December 2023 | Electricity | AS/NZS 2442.1:1996 AS/NZS 2442:2: 2000 | Department of Climate Change and Energy Efficiency (DCCEE) | Energy Efficiency | https://cprc-clasp.ngo/index.php/policies/greenhouse-and-energy-minimum-standards-rotary-clothes-dryers-determination-2015 | https://www.legislation.gov.au/Series/F2015L01828
Greenmark N23 - Clothes Washers | Clothes Washers which meet the definition of CNS 14979. It does not include products which only have the water removal or cloth drying functions. This standard is applicable to the following types of products: Top-load or upright type: Products as defined in Sections 3.1.2, 3.1.4 or 3.1.5 of CNS 14979, including those involving jet stream; stirring; scrolling or whirlpool movements for cleaning purpose. Front-load or drum type: Products as defined in Section 3.1.3 of CNS 14979. | Taiwan of China | Washing Machines | Voluntary | Endorsement Label | Entered into force, Revised | 2002 | 2014 | August 2018 | Electricity | CNS 14979 | Bureau of Energy, Ministry of Economic Affairs | Energy Efficiency | https://cprc-clasp.ngo/index.php/policies/greenmark-n23-clothes-washers | http://greenliving.epa.gov.tw/GreenLife/uploadfiles/Criteria/23/98ef8d44-0194-4dcb-874d-618683e90536.pdf
Greenmark N70 - Electric Clothes Dryers | This standard is applicable to the electric clothes dryers; which meet the definition of CNS 4673 | Taiwan of China | Clothes Dryers | Voluntary | Endorsement Label | Entered into force, Revised | 2001 | 2013 | August 2018 | Electricity |  | Bureau of Energy, Ministry of Economic Affairs | Energy Efficiency | https://cprc-clasp.ngo/index.php/policies/greenmark-n70-electric-clothes-dryers | http://greenliving.epa.gov.tw/GreenLife/uploadfiles/Criteria/70/bf405016-8728-4836-b440-0948958ef7ec.pdf
Guide on Minimum Energy Performance Standard (Meps) Requirement for Washing Machine (Amendment 1) | This guide specifies minimum energy performance standard (MEPS) and energy labeling requirements of washing machines for households use, with or without heating devices utilizing cold and/or hot water supply. | Malaysia | Washing Machines | Mandatory | Comparative Label, Minimum Performance Standard | New, Superseded | 2018 |  | February 2021 | Electricity | IEC 60456: 2010, MS IEC 60456: 2012 | Suruhanjaya Tenaga - ST (Energy Commission) | Energy Efficiency | https://cprc-clasp.ngo/index.php/policies/guide-minimum-energy-performance-standard-meps-requirement-washing-machine-amendment-1 | https://www.st.gov.my/en/contents/files/download/95/Guide_on_MEPS_for_Washing_Machine.pdf
Heating & Air Conditioning Comparative Label | This policy is under development. There will be a mandatory comparative label for residential heating and air conditioning units. No link available. | Lao People's Democratic Republic | Space Heating, Air Conditioning | Mandatory | Comparative Label | Under development |  |  | May 2021 | Electricity |  | Ministry of Energy and Mines | Energy Efficiency | https://cprc-clasp.ngo/index.php/policies/heating-air-conditioning-comparative-label
Heating & Air Conditioning Minimum Energy Performance Standard | This policy is under development. There will be mandatory minimum energy performance standards for residential heating and air conditioning units. No link available. | Lao People's Democratic Republic | Space Heating, Air Conditioning | Mandatory | Minimum Performance Standard | Under development |  |  | May 2021 | Electricity |  | Ministry of Energy and Mines | Energy Efficiency | https://cprc-clasp.ngo/index.php/policies/heating-air-conditioning-minimum-energy-performance-standard
High-efficiency Appliances Certification Program | Industrial oil boilers | Republic of Korea | Boilers and Furnaces | Voluntary | Endorsement Label | Entered into force, Revised | 1996 | 2012 | January 2016 | Oil |  | Korea Energy Management Corporation (KEMCO) | Energy Efficiency | https://cprc-clasp.ngo/index.php/policies/high-efficiency-appliances-certification-program-0 | http://www.kemco.or.kr/new_eng/pg02/pg02100101.asp
High-efficiency Appliances Certification Program | Oil boilers | Republic of Korea | Boilers and Furnaces | Voluntary | Endorsement Label | Entered into force, Revised | 1996 | 2012 | January 2016 | Oil |  | Korea Energy Management Corporation (KEMCO) | Energy Efficiency | https://cprc-clasp.ngo/index.php/policies/high-efficiency-appliances-certification-program-1 | http://www.kemco.or.kr/new_eng/pg02/pg02100101.asp
High-efficiency Appliances Certification Program for Domestic Gas Boiler | Domestic gas boiler: Gas burning hot water boiler, whose heat efficiency is over 95 percent | Republic of Korea | Boilers and Furnaces | Voluntary | Endorsement Label | Entered into force, Revised | 1996 | 2010 | January 2016 | Gas |  | Korea Energy Management Corporation (KEMCO) | Energy Efficiency | https://cprc-clasp.ngo/index.php/policies/high-efficiency-appliances-certification-program-domestic-gas-boiler | http://www.kemco.or.kr/new_eng/pg02/pg02100101.asp
High-efficiency Appliances Certification Program for Industrial Gas Boiler | Industrial gas boiler whose rated capacity is less than 12 million kcal per h, maximum allowable working pressure is less than 10kg per cm2, heat efficiency is over 91 percent | Republic of Korea | Boilers and Furnaces | Voluntary | Endorsement Label | Entered into force, Revised | 1996 | 2010 | January 2016 | Gas |  | Korea Energy Management Corporation (KEMCO) | Energy Efficiency | https://cprc-clasp.ngo/index.php/policies/high-efficiency-appliances-certification-program-industrial-gas-boiler | http://www.kemco.or.kr/new_eng/pg02/pg02100101.asp
Implementing Guidelines of the Philippine Energy Labeling Program for Clothes Washing Machines 2024, 1st Edition | This policy contains MEPS and labeling requirements for washing machines according to Department Circular No. 2020-06-0015. The policy applies to the following fixed speed / variable speed clothes washing machines with minimum capacity of 5 kg up to 22kg: manual (single tub and twin tub), and automatic (top loading and front loading). Clothes washing machines with rated capacity beyond 22kg are not covered by this policy, likewise, spin dryers/water extractors are not covered. The performance data that will be declared shall be based on a Washing Performance of at least 0.6. | Philippines | Washing Machines | Mandatory | Comparative Label, Minimum Performance Standard | Entered into force, New | 2023 | 2024 | January 2025 | Electricity | PNS IEC 60456:2013 | Department of Energy | Energy Efficiency | https://cprc-clasp.ngo/index.php/policies/implementing-guidelines-philippine-energy-labeling-program-clothes-washing-machines-2024 | https://legacy.doe.gov.ph/laws-and-issuances/implementing-guidelines-philippine-energy-labeling-program-clothes-washing-0
Inmetro Ordinance No. 170 of 05 April 2019 | This labeling policy specifies quality and conformity assessment requirements for household washing machines. | Brazil | Washing Machines | Mandatory | Comparative Label | Entered into force, Revised | 1984 | 2019 | September 2022 | Electricity | ABNT 03:059.05-025 de 07/1999; NBR NM-IEC 335-1 / 1998; IEC 335-2-7 / 02; IEC 335-2-4 / 01 | National Institute of Metrology, Quality, and Technology (INMETRO) | Energy Efficiency | https://cprc-clasp.ngo/index.php/policies/inmetro-ordinance-no-170-05-april-2019 | https://www.in.gov.br/en/web/dou/-/portaria-n-170-de-5-de-abril-de-2019-71924511
INTE E20-1 2016 | This standard establishes the levels of the energy factor, water consumption factor, and energy consumption to be met by household electric clothes washers. The standard does not apply to washers that do not use electricity or washers for industrial and commercial use. | Costa Rica | Washing Machines | Mandatory | Minimum Performance Standard | Entered into force, New | 2016 |  | September 2018 | Electricity |  | Institute of Technical Standards of Costa Rica | Energy Efficiency | https://cprc-clasp.ngo/index.php/policies/inte-e20-1-2016 | https://inteco.org/tienda/catalogo/INTEE2012016
INTE E21-1 2016 | This national standard establishes the levels of washing efficiency that must be met by household appliances washing machines. Applies to clothes washers automatic household appliances. This national standard does not apply to: Washers that do not use electricity; Washers for industrial and commercial use; Semi-automatic clothes washer; Manual clothes washer. | Costa Rica | Washing Machines | Mandatory | Minimum Performance Standard | Entered into force, New | 2016 |  | September 2018 | Electricity |  | Institute of Technical Standards of Costa Rica | Energy Efficiency | https://cprc-clasp.ngo/index.php/policies/inte-e21-1-2016 | https://www.inteco.org/shop/product/inte-e21-1-2016-eficiencia-energetica-lavadoras-de-ropa-electrodomesticas-parte-1-eficiencia-de-lavado-el-requisitos-1210?search=INTE+28
INTE E21-2 2016 | This national standard specifies the content of the washing efficiency label to be met by household appliance washing machines. Applies to clothes washers automatic household appliances. This national standard does not apply to: Washers that do not use electricity; Washers for industrial and commercial use; Semi-automatic clothes washer; or Manual clothes washer. This standard applies to electric clothes washers for domestic use with electrical connection 115 V to 240 V; at 60 Hz. | Costa Rica | Washing Machines | Mandatory | Comparative Label | Entered into force, New | 2016 |  | September 2018 | Electricity |  | Institute of Technical Standards of Costa Rica | Energy Efficiency | https://cprc-clasp.ngo/index.php/policies/inte-e21-2-2016 | https://www.inteco.org/shop/product/inte-e21-2-2016-eficiencia-energetica-lavadoras-electricas-de-ropa-eficiencia-de-lavado-parte-3-etiquetado-1463?search=INTE+28
ISIRI 1220-2- Test Methods for Energy Consumption and Energy Labelling Instructions | Gas fired space heaters with chimney with maximum consumption less than 150 MegaJolt per hr | Iran | Boilers and Furnaces | Mandatory | Comparative Label | Entered into force, Revised | 2002 | 2002 | January 2016 | Gas | AS 4553, | Institute of Standards and Industrial Research of Iran (ISIRI) | Energy Efficiency | https://cprc-clasp.ngo/index.php/policies/isiri-1220-2-test-methods-energy-consumption-and-energy-labelling-instructions | http://isiri.gov.ir/portal/home/?135546/%D8%A7%D8%B7%D9%84%D8%A7%D8%B9%D8%A7%D8%AA-%D9%85%D8%B1%D8%A8%D9%88%D8%B7-%D8%A8%D9%87-%D8%A7%D8%B3%D8%AA%D8%A7%D9%86%D8%AF%D8%A7%D8%B1%D8%AF%D9%87%D8%A7%DB%8C-%D8%A8%D8%B1%DA%86%D8%B3%D8%A8-%D8%A7%D9%86%D8%B1%DA%98%
ISIRI 12885, 1st Edition- technical specification and test method for energy consumption and energy labeling instruction | Gas fired forced convection air heaters for space heating not exceeding a net heat input of 300 kW | Iran | Boilers and Furnaces | Mandatory | Minimum Performance Standard | Entered into force, Revised | 1998 | 2009 | January 2016 | Gas | BS EN 1020 1998, AS 4553& AG 103 2000: | Institute of Standards and Industrial Research of Iran (ISIRI) | Energy Efficiency, Industrial Sector | https://cprc-clasp.ngo/index.php/policies/isiri-12885-1st-edition-technical-specification-and-test-method-energy-consumption-and | http://isiri.gov.ir/portal/home/?135546/%D8%A7%D8%B7%D9%84%D8%A7%D8%B9%D8%A7%D8%AA-%D9%85%D8%B1%D8%A8%D9%88%D8%B7-%D8%A8%D9%87-%D8%A7%D8%B3%D8%AA%D8%A7%D9%86%D8%AF%D8%A7%D8%B1%D8%AF%D9%87%D8%A7%DB%8C-%D8%A8%D8%B1%DA%86%D8%B3%D8%A8-%D8%A7%D9%86%D8%B1%DA%98%
ISIRI 13782, Amendment No.1 , Boilers - Technical specifications and test method for energy consumption and energy labeling instruction | BoilersTechnical Specifications and Test Method for Energy Consumption and Energy Labeling Instruction | Iran | Boilers and Furnaces | Mandatory | Comparative Label, Minimum Performance Standard | Entered into force, Revised | 2011 | 2015 | January 2020 | Electricity | ISIRI 4231 ,ASME PTC4 | Institute of Standards and Industrial Research of Iran (ISIRI) | Energy Efficiency | https://cprc-clasp.ngo/index.php/policies/isiri-13782-amendment-no1-boilers-technical-specifications-and-test-method-energy | http://isiri.gov.ir/portal/home/?135546/%D8%A7%D8%B7%D9%84%D8%A7%D8%B9%D8%A7%D8%AA-%D9%85%D8%B1%D8%A8%D9%88%D8%B7-%D8%A8%D9%87-%D8%A7%D8%B3%D8%AA%D8%A7%D9%86%D8%AF%D8%A7%D8%B1%D8%AF%D9%87%D8%A7%DB%8C-%D8%A8%D8%B1%DA%86%D8%B3%D8%A8-%D8%A7%D9%86%D8%B1%DA%98%
ISIRI 14629:2011-determination of critera for energy consumption and energy labeling instruction | centeral heating boilers of nominal heat input not exceeeding 70 kw -nominal heat input not exceeding 70kW | Iran | Boilers and Furnaces | Mandatory | Minimum Performance Standard | Entered into force, Revised | 2011 | 2013 | January 2016 | Gas |  | Institute of Standards and Industrial Research of Iran (ISIRI) | Energy Efficiency | https://cprc-clasp.ngo/index.php/policies/isiri-146292011-determination-critera-energy-consumption-and-energy-labeling-instruction | http://isiri.gov.ir/portal/home/?135546/%D8%A7%D8%B7%D9%84%D8%A7%D8%B9%D8%A7%D8%AA-%D9%85%D8%B1%D8%A8%D9%88%D8%B7-%D8%A8%D9%87-%D8%A7%D8%B3%D8%AA%D8%A7%D9%86%D8%AF%D8%A7%D8%B1%D8%AF%D9%87%D8%A7%DB%8C-%D8%A8%D8%B1%DA%86%D8%B3%D8%A8-%D8%A7%D9%86%D8%B1%DA%98%
ISIRI 3477-2, 1st Edition, Specification for energy consumption and energy labeling of electrical household washing machines | Fully automatic residential clothes washer | Iran | Washing Machines | Mandatory | Comparative Label, Minimum Performance Standard | Entered into force, New | 2002 |  | January 2016 | Electricity | 95/12/EC | Institute of Standards and Industrial Research of Iran (ISIRI) | Energy Efficiency | https://cprc-clasp.ngo/index.php/policies/isiri-3477-2-1st-edition-specification-energy-consumption-and-energy-labeling-electrical | http://isiri.gov.ir/portal/home/?135546/%D8%A7%D8%B7%D9%84%D8%A7%D8%B9%D8%A7%D8%AA-%D9%85%D8%B1%D8%A8%D9%88%D8%B7-%D8%A8%D9%87-%D8%A7%D8%B3%D8%AA%D8%A7%D9%86%D8%AF%D8%A7%D8%B1%D8%AF%D9%87%D8%A7%DB%8C-%D8%A8%D8%B1%DA%86%D8%B3%D8%A8-%D8%A7%D9%86%D8%B1%DA%98%
ISIRI 7268-2,Flueless gas room heaters - Technical specification and test method for energy consumption and energy labeling instruction | Gas fired space heaters without chimney with maximum consumption 30MegaJolt/Hr. | Iran | Boilers and Furnaces | Mandatory | Comparative Label | Entered into force, Revised | 2002 | 2010 | January 2016 | Gas | AS 4553, ISIRI 7268-1 | Institute of Standards and Industrial Research of Iran (ISIRI) | Energy Efficiency | https://cprc-clasp.ngo/index.php/policies/isiri-7268-2flueless-gas-room-heaters-technical-specification-and-test-method-energy | http://isiri.gov.ir/portal/home/?135546/%D8%A7%D8%B7%D9%84%D8%A7%D8%B9%D8%A7%D8%AA-%D9%85%D8%B1%D8%A8%D9%88%D8%B7-%D8%A8%D9%87-%D8%A7%D8%B3%D8%AA%D8%A7%D9%86%D8%AF%D8%A7%D8%B1%D8%AF%D9%87%D8%A7%DB%8C-%D8%A8%D8%B1%DA%86%D8%B3%D8%A8-%D8%A7%D9%86%D8%B1%DA%98%
ISIRI 7342-2, Specification for energy consumption and energy labeling of electric houshold room heaters | Residential electric space heater | Iran | Boilers and Furnaces | Mandatory | Comparative Label | Entered into force, Revised | 2002 | 2012 | January 2016 | Electricity |  | Institute of Standards and Industrial Research of Iran (ISIRI) | Energy Efficiency | https://cprc-clasp.ngo/index.php/policies/isiri-7342-2-specification-energy-consumption-and-energy-labeling-electric-houshold-room | http://isiri.gov.ir/portal/home/?135546/%D8%A7%D8%B7%D9%84%D8%A7%D8%B9%D8%A7%D8%AA-%D9%85%D8%B1%D8%A8%D9%88%D8%B7-%D8%A8%D9%87-%D8%A7%D8%B3%D8%AA%D8%A7%D9%86%D8%AF%D8%A7%D8%B1%D8%AF%D9%87%D8%A7%DB%8C-%D8%A8%D8%B1%DA%86%D8%B3%D8%A8-%D8%A7%D9%86%D8%B1%DA%98%
ISIRI 7872:2009, 1st Rev, Household electric iron energy consumption requirements and energy labeling guideline | Covers residential steam and non-steam irons. Does not include residential press irons | Iran | Irons | Mandatory | Comparative Label, Minimum Performance Standard | Entered into force, New | 2009 |  | January 2016 | Electricity | IEC 311 (1988) | Institute of Standards and Industrial Research of Iran (ISIRI) | Energy Efficiency | https://cprc-clasp.ngo/index.php/policies/isiri-78722009-1st-rev-household-electric-iron-energy-consumption-requirements-and-energy | http://isiri.gov.ir/portal/home/?135546/%D8%A7%D8%B7%D9%84%D8%A7%D8%B9%D8%A7%D8%AA-%D9%85%D8%B1%D8%A8%D9%88%D8%B7-%D8%A8%D9%87-%D8%A7%D8%B3%D8%AA%D8%A7%D9%86%D8%AF%D8%A7%D8%B1%D8%AF%D9%87%D8%A7%DB%8C-%D8%A8%D8%B1%DA%86%D8%B3%D8%A8-%D8%A7%D9%86%D8%B1%DA%98%
JS 2097:2013 Energy labeling of household combined washer-driers | This policy covers electric mains operated household combined washer-driers. Appliances that can also use other energy sources are excluded. | Jordan | Washer and Dryers | Mandatory | Comparative Label | Entered into force, Revised | 2013 | 2014 | June 2021 | Electricity, Water | JS 2096 | National Energy Research Centre (NERC) | Energy Efficiency | https://cprc-clasp.ngo/index.php/policies/js-20972013-energy-labeling-household-combined-washer-driers | http://www.jsmo.gov.jo/en/EServices/Standards/Pages/stdDetails.aspx?mfn=5458
JS 60456:2012 Clothes washing machines for household use - Methods for measuring the performance (EN 60456:2001 + AC:2011) | This policy specifies methods for measuring the performance of clothes washing machines for household use, with or without heating devices utilising cold and/or hot water supply. It also deals with appliances for water extraction by centrifugal force (spin extractors) and is applicable to appliances for both washing and drying textiles (washer-dryers). | Jordan | Washer and Dryers | Mandatory | Minimum Performance Standard | Entered into force, Revised | 2012 | 2013 | June 2021 | Electricity, Water | JS 2103 | National Energy Research Centre (NERC) | Energy Efficiency | https://cprc-clasp.ngo/index.php/policies/js-604562012-clothes-washing-machines-household-use-methods-measuring-performance-en | http://www.jsmo.gov.jo/en/EServices/Standards/Pages/stdDetails.aspx?mfn=5305
JS 61121:2012 Tumble dryers for household use - Methods for measuring the performance | This policy covers household electric tumble dryers of the automatic and non-automatic type, with or without a cold water supply and incorporating a heating device. | Jordan | Clothes Dryers | Mandatory | Comparative Label | Entered into force, Revised | 2012 | 2013 | June 2021 | Electricity | JS 2096 | National Energy Research Centre (NERC) | Energy Efficiency | https://cprc-clasp.ngo/index.php/policies/js-611212012-tumble-dryers-household-use-methods-measuring-performance | http://www.jsmo.gov.jo/en/EServices/Standards/Pages/stdDetails.aspx?mfn=5293
labeling for clothes dryers | labeling for clothes dryers | New Zealand | Clothes Dryers | Mandatory | Comparative Label | Entered into force, New | 1990 |  | August 2018 | Electricity | AS/NZS 2442.2:2000 | Energy Efficiency and Conservation Authority (EECA) | Energy Efficiency | https://cprc-clasp.ngo/index.php/policies/labeling-clothes-dryers | https://www.eeca.govt.nz/assets/Resources-EECA/standards-ratings-labels/product-factsheets/clothes-dryers-factsheet.pdf
labeling for clothes washers | labeling for clothes washers | New Zealand | Washing Machines | Mandatory | Comparative Label | Entered into force, New | 1990 |  | August 2018 | Electricity | AS/NZS 2040.2:2005 | Energy Efficiency and Conservation Authority (EECA) | Energy Efficiency | https://cprc-clasp.ngo/index.php/policies/labeling-clothes-washers | https://www.eeca.govt.nz/assets/Resources-EECA/standards-ratings-labels/product-factsheets/clothes-washer-factsheet.pdf
LI 2443 Energy Commission Clothes Washing Machines Regulations | This policy includes energy efficiency standards and labeling guidelines for clothes washing machines in Ghana. | Ghana | Washing Machines | Mandatory | Minimum Performance Standard | Entered into force, New | 2022 |  | March 2023 | Electricity |  | Ghana Energy Commission | Energy Efficiency | https://cprc-clasp.ngo/index.php/policies/li-2443-energy-commission-clothes-washing-machines-regulations | https://www.energycom.gov.gh/regulation/regulation-and-codes
Mandatory Energy Efficiency Labelling Scheme (MEELS) | MEELS now covers eight types of prescribed products, including:,Room air conditioners (with rated cooling capacity not exceeding 7.5 kilowatts), refrigerating appliances (with rated total storage volume not exceeding 500 litres), compact fluorescent lamps (with rated wattage up to 60 watts), washing machines (with rated washing capacity not exceeding 10 kg), dehumidifiers (with rated dehumidifying capacity not exceeding 35 litres per day), televisions (with rated visible diagonal screen size exceeding 50 cm but not exceeding 250 cm), induction cookers (with rated power not less than 700 watts but not exceeding 3 500 watts for each heating unit, and with total rated power not exceeding 7 000 watts), and storage type electric water heaters (with rated water storage capacity not exceeding 50 litres). All these eight prescribed products for supply in Hong Kong are required to be listed models with reference numbers and bear energy labels. | Hong Kong SAR of China | Televisions, Dehumidifiers, Induction Cookstoves or Hobs, Clothes Dryers, Washing Machines, Non-Directional lamps, Directional Lamps, Room ACs - Stationary ACs, Storage Water Heaters, Freezers-only | Mandatory | Comparative Label, Minimum Performance Standard | Entered into force, Revised | 2008 | 2020 | November 2020 | Electricity | Examples are IEC 62552; IEC 62087, IEC 62301; IEC60379 | Energy Efficiency Office, Electrical and Mechanical Services Department (EMSD)-… | Energy Efficiency, Industrial Sector | https://cprc-clasp.ngo/index.php/policies/mandatory-energy-efficiency-labelling-scheme-meels | https://www.emsd.gov.hk/energylabel/en/doc/Code%20of%20Practice%202020_Eng%20(To%20be%20gazetted%20on%205.6.2020)%2020200601.pdf
MELS for Clothes Dryers | This policy defines minimum energy labeling scheme (MELS) requirements for clothes dryers with a rated capacity of up to 10kg. Energy Consumption (EC) per wash in kWh (all clothes dryers) - 1 tick: NA - 2 tick: Rated capacity x 0.55 ≥ EC > Rated capacity x 0.45 - 3 tick: Rated capacity x 0.45 ≥ EC > Rated capacity x 0.37 - 4 tick: Rated capacity x 0.37 ≥ EC > Rated capacity x 0.30 - 5 tick: Rated capacity x 0.30 ≥ EC Rated Capacity means the mass in kilograms of a particular type of dry textiles which, according to the instructions of the manufacturer of the clothes dryer, can be treated in a particular drying program suitable for drying the particular type of dry textile. | Singapore* | Clothes Dryers | Mandatory | Comparative Label | Revised | 2009 | 2014 | December 2023 | Electricity | IEC 61121:2005 with amendment 1 | National Environment Agency | Energy Efficiency | https://cprc-clasp.ngo/index.php/policies/mels-clothes-dryers | https://www.nea.gov.sg/our-services/climate-change-energy-efficiency/energy-efficiency/household-sector/tick-rating
MEPS and labeling schemes for automatic washing machines | Information not available | Maldives | Washing Machines | Not applicable | Comparative Label, Minimum Performance Standard | Under development |  |  | October 2019 | Electricity |  | Maldives Energy Authority | Energy Efficiency | https://cprc-clasp.ngo/index.php/policies/meps-and-labeling-schemes-automatic-washing-machines | http://www.environment.gov.mv/v2/en/news/7964
MEPS and labeling schemes for washing machines | Information not available | Seychelles | Washing Machines | Mandatory | Comparative Label, Minimum Performance Standard | Under development |  |  | October 2019 | Electricity |  | Energy Commission | Energy Efficiency | https://cprc-clasp.ngo/index.php/policies/meps-and-labeling-schemes-washing-machines | http://www.seychellesnewsagency.com/articles/8216/Seychelles+mandates+new+appliances+to+meet+energy+efficient+standards+in+%27 , http://www.seychellesnewsagency.com/articles/10688/Pro-environment+legislation+in+Seychelles+will+demand+energy+efficient+appli----http://www.seychellesnewsagency.com/articles/8216/Seychelles+mandates+new+appliances+to+meet+energy+efficient+standards+in+%26,
MEPS and labeling schemes for washing machines | Information not available | Oman | Washing Machines | Mandatory | Minimum Performance Standard | Under development |  |  | November 2019 | Electricity |  | Ministry of Commerce and Industry | Energy Efficiency | https://cprc-clasp.ngo/index.php/policies/meps-and-labeling-schemes-washing-machines-0 | https://blog.complianceandrisks.com/news-resources/oman-to-draft-mandatory-energy-efficiency-specifications-for-four-electrical-appliances
MEPS for Clothes Dryers | This policy defines minimum energy performance requirements for clothes dryers with a rated capacity of https://www.nea.gov.sg/up to 10kg. The revised 2022 MEPS are: EC ≤ [Rated Capacity x 0.55], where “Rated Capacity” means the mass in kilograms of a particular type of dry textiles which, according to the instructions of the manufacturer of the clothes dryer, can be treated in a particular drying program suitable for drying the particular type of dry textile and “EC” means Energy Consumption in kWh per wash. | Singapore* | Clothes Dryers | Mandatory | Minimum Performance Standard | Revised | 2014 | 2022 | December 2023 | Electricity | IEC1 61121:2005 with amendment 1, Section 9.2.1: Drying tests general | National Environment Agency | Energy Efficiency | https://cprc-clasp.ngo/index.php/policies/meps-clothes-dryers | https://www.nea.gov.sg/our-services/climate-change-energy-efficiency/energy-efficiency/household-sector/minimum-energy-performance-standards
MEPS for Electric fan heater | Electric fan heater with the rated power consumption of 500W, less than 10kW. | Republic of Korea | Boilers and Furnaces | Mandatory | Minimum Performance Standard | Entered into force, New | 2011 |  | January 2016 | Electricity |  | Korea Energy Management Corporation (KEMCO) | Energy Efficiency | https://cprc-clasp.ngo/index.php/policies/meps-electric-fan-heater | http://www.kemco.or.kr/new_eng/pg02/pg02100200_2.asp
MEPS for Electrical Driven Multi Heat Pump-Central HVAC | This policy specifies minimum energy performance standards for electrical-driven multi heat pumps. | Republic of Korea | Space Heating and Space Cooling, Space Heating, Heat Pumps | Mandatory | Minimum Performance Standard | Entered into force | 2012 |  | October 2022 | Electricity |  | Korea Energy Agency | Energy Efficiency | https://cprc-clasp.ngo/index.php/policies/meps-electrical-driven-multi-heat-pump-central-hvac | https://www.iea.org/policies/8283-meps-for-electrical-driven-multi-heat-pump-central-hvac
MEPS for horizontal drum washing machine | Product Scope: | Republic of Korea | Washing Machines | Mandatory | Minimum Performance Standard | Entered into force, Revised | 2002 | 2006 | January 2016 | Electricity | KS C 9608 | Korea Energy Management Corporation (KEMCO) | Energy Efficiency | https://cprc-clasp.ngo/index.php/policies/meps-horizontal-drum-washing-machine | http://www.kemco.or.kr/new_eng/pg02/pg02100200_2.asp
MEPS for Household Gas Boiler | By KS B 8109 and KS C 8127 Gas water heating boiler of rated gasconsumption of 69.5 kW or less, and the total heat capacity is defined by KS B8101 | Republic of Korea | Boilers and Furnaces | Mandatory | Minimum Performance Standard | Entered into force, Revised | 2001 | 2010 | January 2016 | Gas | KS B 8109; KS C 8127 | Korea Energy Management Corporation (KEMCO) | Energy Efficiency | https://cprc-clasp.ngo/index.php/policies/meps-household-gas-boiler | http://www.kemco.or.kr/new_eng/pg02/pg02100200_2.asp
MEPS for Washing Machines | By KS C 9608 washing machine in which the textiles are substantially immersedin the washing water, the mechanical action being produced by a device moving,which are defined the agitator washing machine, and impeller washing machinewith the rated capacity of 2 kg-20kg | Republic of Korea | Washing Machines | Mandatory | Minimum Performance Standard | Entered into force, Revised | 2002 | 2004 | January 2016 | Electricity | KS C 9608 | Korea Energy Management Corporation (KEMCO) | Energy Efficiency | https://cprc-clasp.ngo/index.php/policies/meps-washing-machines | http://www.kemco.or.kr/new_eng/pg02/pg02100200_2.asp
Minimum Energy Performance Standards for Boilers | This policy contains minimum energy performance standards for industrial boilers. | Taiwan of China | Boilers and Furnaces | Mandatory | Minimum Performance Standard | Entered into force, New | 2003 |  | October 2022 | Electricity, Gas |  | Bureau of Energy, Ministry of Economic Affairs | Energy Efficiency, Industrial Sector | https://cprc-clasp.ngo/index.php/policies/minimum-energy-performance-standards-boilers | https://www.moeaboe.gov.tw/ECW/english/content/Content.aspx?menu_id=1535
Minimum Equipment Energy Performance Standards | Heating/cooling appliance (including boilers and split air-conditioning systems) Refrigerators and freezers Lighting products in the domestic and tertiary sectors. Through enforcement of technical standards for energy-using equipment, it will be ensured that products of high quality and efficient use of energy are placed at Tajik market. | Tajikistan | Non-Directional lamps, Directional Lamps, Boilers and Furnaces, Room ACs - Stationary ACs, Refrigerators-Freezers | Voluntary | Minimum Performance Standard | Entered into force, New | 2013 |  | December 2020 | Electricity |  | Ministry of Energy and Water Resources | Energy Efficiency | https://cprc-clasp.ngo/index.php/policies/minimum-equipment-energy-performance-standards | http://www.undp.org/content/dam/tajikistan/docs/library/UNDP_TJK_Energy_Efficiency_Master_Plan_for_Tajikistan_Eng.pdf
Ministerial Regulations Prescribing High Efficiency Clothes Washers, B.E. 2564 (2021) | The ministerial regulation covers clothes washing machines (top load, twin hub, and front load) with a rated voltage not exceeding 250 V for a single-phase AC supply and an electric frequency of 50 hertz. | Thailand | Laundry, Washing Machines | Not applicable | High Energy Performance Standard | Entered into force, New | 2021 |  | April 2022 | Electricity |  | Department of Alternative Energy Development and Efficiency, Ministry of Energy… | Energy Efficiency | https://cprc-clasp.ngo/index.php/policies/ministerial-regulations-prescribing-high-efficiency-clothes-washers-be-2564-2021 | https://ratchakitcha2.soc.go.th/pdfdownload/?id=17063742
Ministerial Regulations Prescribing High Efficiency Clothes Washers, B.E. 2564 (2021) | The ministerial regulation covers clothes washing machines (top load, twin tub, front load), with a rated voltage not exceeding 250 V for single-phase AC supply and an electric frequency of 50 hertz. | Thailand | Laundry, Washing Machines | Voluntary | High Energy Performance Standard | Entered into force, New | 2021 |  | April 2022 | Electricity |  | Department of Alternative Energy Development and Efficiency, Ministry of Energy… | Energy Efficiency | https://cprc-clasp.ngo/index.php/policies/ministerial-regulations-prescribing-high-efficiency-clothes-washers-be-2564-2021-0 | https://ratchakitcha2.soc.go.th/pdfdownload/?id=17063742
Ministerial Regulations Prescribing High Efficiency Electric Water Heaters, B.E. 2552 (2009) | The ministerial regulation covers an electric water heater means an appliance that instantly raises the temperature of the water flowing through it without retaining water. Power size of the electric water heater (watts): 1. less than 4,000 watts, 2. 4,000 to 5,500 watts, and 3. more than 5,500 watts. | Thailand | Boilers and Furnaces | Voluntary | High Energy Performance Standard | Entered into force, New | 2009 |  | March 2022 | Electricity |  | Department of Alternative Energy Development and Efficiency, Ministry of Energy… | Energy Efficiency | https://cprc-clasp.ngo/index.php/policies/ministerial-regulations-prescribing-high-efficiency-electric-water-heaters-be-2552-2009 | http://www.ratchakitcha.soc.go.th/DATA/PDF/2552/A/023/43.PDF
Ministry of Industry and Trade Decree N 769 | Electric water heaters accumulative; Household Electric boilers | Russia | Imaging Equipment, Televisions, Displays, Ovens, Microwaves, Dishwashers, Washer and Dryers, Non-Directional lamps, Elevators, Boilers and Furnaces, Room ACs - Stationary ACs, Instantaneous Water Heaters, Storage Water Heaters, Refrigerators-Freezers, Freezers-only | Voluntary | Comparative Label | Entered into force, New | 2012 |  | August 2018 | Electricity, Gas | GOST 21766-87, GOST 21552-84 | Ministry of Industry and Trade of the Russian Federation | Energy Efficiency | https://cprc-clasp.ngo/index.php/policies/ministry-industry-and-trade-decree-n-769 | http://www.consultant.ru/document/cons_doc_LAW_109983/c3f92e3c0a2fd053673311fdef9e3ee11b1609f9/
MS: 207: 2013 Energy efficiency and labelling requirements-Household Tumble driers | This standard covers the energy efficiency and labelling requirement for household tumble driers | Mauritius | Clothes Dryers | Voluntary | Minimum Performance Standard | Entered into force, New | 2013 |  | November 2020 | Electricity | MS 207 | Energy Efficiency Management Office | Energy Efficiency | https://cprc-clasp.ngo/index.php/policies/ms-207-2013-energy-efficiency-and-labelling-requirements-household-tumble-driers | http://mauritianstandards.com/import-std-681/
NOM-005-ENER-2016 | This policy covers labeling and minimum efficiency requirements for household electric clothes washers. | Mexico | Washing Machines | Mandatory | Comparative Label, Minimum Performance Standard | Entered into force, Revised | 2010 | 2016 | December 2023 | Electricity | NMX-J-585-ANCE-2014 | Comision Nacional para el Uso Eficiente de la Energia (CONUEE, National Commiss… | Energy Efficiency | https://cprc-clasp.ngo/index.php/policies/nom-005-ener-2016 | https://www.dof.gob.mx/nota_detalle.php?codigo=5460980&fecha=15/11/2016#gsc.tab=0
Nordic Ecolabel 003 White Goods | This product group covers electric, mains powered washing machines within the scope of EU Ecodesign Regulation 1015-2010-EC and Energy Labelling Regulation 1061-2010-EC. | Sweden | Clothes Dryers, Washing Machines | Voluntary | Endorsement Label | Entered into force, New | 2014 |  | October 2015 | Electricity, Gas |  | Ecolabelling Sweden | Energy Efficiency | https://cprc-clasp.ngo/index.php/policies/nordic-ecolabel-003-white-goods-0 | http://www.svanen.se/en/Criteria/Nordic-Ecolabel-criteria/Criteria/?productGroupID=2
Nordic Ecolabel 059 Heat Pumps | 1. For heating water up to 70 kW: | Sweden | Heat Pumps, Boilers and Furnaces | Voluntary | Endorsement Label | Entered into force, New | 2014 |  | October 2015 | Electricity | EN 14511 | Ecolabelling Sweden | Energy Efficiency | https://cprc-clasp.ngo/index.php/policies/nordic-ecolabel-059-heat-pumps | http://www.svanen.se/en/Criteria/Nordic-Ecolabel-criteria/Criteria/?productGroupID=31
ORDINANCE NO. 2022-447 | This policy requires all residential construction additions, alterations, repairs, and/or accessory dwelling unit conversions that do not meet the definition of newly constructed that include the installation of a new or replacement, upgrade or relocation of an existing air conditioning condensing unit to require a reverse cycle air conditioning condensing unit (heat pump). This policy entered into effect on January 1, 2023, and applies to the town of Portola Valley, California only. | California | Heat Pumps, Air Conditioning | Mandatory | Building Code | Entered into force, New | 2022 |  | February 2024 | Electricity |  | Town of Portola Valley | AC-to-heat pump | https://cprc-clasp.ngo/index.php/policies/ordinance-no-2022-447 | https://library.municode.com/ca/portola_valley/ordinances/code_of_ordinances?nodeId=1184430
PNS 396-3:2013 - Household appliances – Energy efficiency factor (EEF) and labeling requirements – Part 3: Clothes washing machine | This labeling program covers clothes washing machines. It does not cover stand-alone spin extractor. | Philippines | Washing Machines | Mandatory | Comparative Label | Entered into force, New | 2013 |  | August 2019 | Electricity | PNS IEC 60456 | Department of Energy | Energy Efficiency | https://cprc-clasp.ngo/index.php/policies/pns-396-32013-household-appliances-energy-efficiency-factor-eef-and-labeling-requirements | http://www.opac.dti.gov.ph//DocumentFolder/pages%20from%20pns%20396-3-2013-washing%20machine.pdf
Procel Seal - Clothes Washers | This webpage contains endorsement label requirements for washing machines. | Brazil | Washing Machines | Voluntary | Endorsement Label | Entered into force, Revised | 1993 | 2010 | September 2022 | Electricity | Projeto de Norma ABNT 03:059.05-025 de 07/1999; NBR NM-IEC 335-1 / 1998; IEC 335-2-7 / 02; IEC 335-2-4 / 01 | National Energy Efficiency Conservation Program (Procel) | Energy Efficiency | https://cprc-clasp.ngo/index.php/policies/procel-seal-clothes-washers | http://www.procelinfo.com.br/main.asp?View=%7bB70B5A3C-19EF-499D-B7BC-D6FF3BABE5FA%7d
Provision No. 761¦2010 | Electric washing machines. Part 3 - Energy efficiency labelling | Argentina | Washing Machines | Mandatory | Comparative Label | Entered into force, Revised | 2007 | 2011 | August 2019 | Electricity |  | Secretaria de Energia (Secretary of Energy) | Energy Efficiency | https://cprc-clasp.ngo/index.php/policies/provision-no-7612010 | http://www.energia.gov.ar/contenidos/verpagina.php?idpagina=3425
Regulation on Energy Efficiency Labeling and Standards, Ministry of Knowkedge Economy Notification No.2011-263. 2011.12.23 | Drum washing machines | Republic of Korea | Washing Machines | Voluntary | Endorsement Label | Entered into force, Revised | 2012 | 2012 | January 2016 | Electricity |  | Korea Energy Management Corporation (KEMCO) | Energy Efficiency | https://cprc-clasp.ngo/index.php/policies/regulation-energy-efficiency-labeling-and-standards-ministry-knowkedge-economy | http://www.kemco.or.kr/new_eng/pg02/pg02100200_2.asp
Regulation on Energy Efficiency Requirements for Mass-Produced Systems, Vehicles, and Appliances | This policy applies to mass-produced systems, vehicles, and devices as well as their mass-produced components that consume a considerable amount of energy and are placed on the market or sold in Switzerland. | Switzerland | Computers, Servers, Networking Equipment, Stand-by and networked devices, Televisions, Set Top Boxes (STB), Displays, External Power Supply, Vacuum Cleaners, Ovens, Dishwashers, Cooktops or Hobs, Coffee Machines, Clothes Dryers, Washer and Dryers, Washing Machines, Tubular Lamps, Non-Directional lamps, Directional Lamps, Indoor Luminaires, 3-Phase Motors, Industrial Fans, Heat Pumps, Boilers and Furnaces, Room ACs - Stationary ACs, Storage Water Heaters, Building Circulator Pumps, Pumps Other, Power Transformers, Refrigerated Cabinets, Refrigerators-Freezers, Freezers-only | Mandatory | Comparative Label, Minimum Performance Standard | Entered into force, Revised | 2017 | 2021 | February 2021 | Electricity, Other Solid Fuel | See Policy | Swiss Federal Office of Energy | Energy Efficiency, Industrial Sector | https://cprc-clasp.ngo/index.php/policies/regulation-energy-efficiency-requirements-mass-produced-systems-vehicles-and-appliances | https://www.admin.ch/opc/de/classified-compilation/20162950/index.html
Regulations on the Operation of Energy-Efficient Equipment, Maximum Energy Efficiency Standards and Label for Clothing Care Appliances | This regulation mandates the maximum energy efficiency standards and labels for clothing car appliances. It applies to clothing care appliances that can perform functions such as drying, wrinkle removal, and deodorizing of textile products as specified in the regulations of KS K 0891. However, the following are excluded from this regulation: a) Appliances that do not simultaneously have wrinkle removal and deodorizing functions b) Appliances that do not have the ability to collect moisture from the appliance interior as condensate water c) Appliances that the user assembles, disassembles, or can carry by themselves | Asia and Pacific, Republic of Korea | Clothes Dryers, Washer and Dryers | Mandatory | Comparative Label, Endorsement Label, High Energy Performance Standard | New | 2024 |  | February 2025 | Electricity | KS K 0891 , KS C IEC 61121 , KS C IEC 60456 , KS K ISO 139 , KS K 0552 , ISO 9867:2022 , KS K ISO 105-F01 | Ministry of Trade, Industry and Energy, Korea | Energy Efficiency | https://cprc-clasp.ngo/index.php/policies/regulations-operation-energy-efficient-equipment-maximum-energy-efficiency-standards-and | https://eep.energy.or.kr/pds/view.aspx?cate=4&no=183
Regulations on the Operation of Energy-Efficient Equipment, Minimum Energy Efficiency Standards and Label for Electric Heater | This regulation revised minimum energy efficiency standards and labels for electric heaters. Products in scope include electric heaters with a total rated power between 500W and 10kW. The following are excluded from the scope of this regulation: a) Devices that are both cooling and heating types b) Devices where the heating element does not directly heat the air c) Heating devices installed within the structure of a building d) Central heating systems e) Heaters connected to air ducts f) Curtains that include wallpaper, carpets, or flexible heating elements g) Thermal storage heaters | Republic of Korea | Portable Heaters | Mandatory | Comparative Label, Minimum Performance Standard | Revised | 2011 | 2024 | February 2025 | Electricity | KS C IEC 60675 , KS C 9306 | Ministry of Trade, Industry and Energy, Korea | Energy Efficiency | https://cprc-clasp.ngo/index.php/policies/regulations-operation-energy-efficient-equipment-minimum-energy-efficiency-standards-and | https://eep.energy.or.kr/pds/list.aspx
Resolución 40234 de marzo de 2017: Por la cual se modifican y aclaran algunas excepciones para la aplicación del Anexo General de la Resolución 41012 del 18 de septiembre de 2015 “Reglamento Técnico de Etiquetado – RETIQ. | This Regulation covers Gas-burning domestic stove tops and ovens,Air conditioning systems with a condenser cooled by air or water - with one or more points of exit for flows of cooled air,Air conditioning systems contained within a box - designed as a unit to be installed in a window or through a wall , Equipment to clean and rinse textiles using water. May also have a way of extracting excess water from textiles., Electronic and electromagnetic ballasts for tubular fluorescent lighting , Electronic and electromagnetic ballasts for tubular fluorescent lighting , Single-phase electric motors for 60 Hz with rated voltage up to 240V and nominal power from 0.18 kW to 1.5 kW, Three-phase electric induction motors type squirrel cage for 60 Hz with nominal voltage up to 600 V and nominal power of 0.18 kW to 373 kW, Commercial refrigerators and freezers , Domestic refrigerators and freezers , Residential instantaneous-type gas water heaters , Residential storage-type electric water heaters and Residential storage-type gas water heaters | Colombia | Ovens, Washing Machines, Fluorescent and HID Lighting, 3-Phase Motors, 1-Phase Motors, Room ACs - Stationary ACs, Instantaneous Water Heaters, Storage Water Heaters, Refrigerators-Freezers | Voluntary | Comparative Label | Entered into force, Revised | 2015 | 2018 | September 2018 | Electricity, Gas |  | Etiquetado Energetico Colombia | Energy Efficiency | https://cprc-clasp.ngo/index.php/policies/resolucion-40234-de-marzo-de-2017-por-la-cual-se-modifican-y-aclaran-algunas-excepciones | http://www.etiquetaenergetica.gov.co/wp-content/uploads/2015/09/ANEXO-RETIQ_Septiembre2015-pdf.pdf
Resolution 684 / 2013 | This regulation set maximum energy consumption levels and/or minimum energy efficiency levels for electric washing machines. | Argentina | Washing Machines | Mandatory | Minimum Performance Standard | New | 2013 |  | August 2019 | Electricity |  | Secretaria de Energia (Secretary of Energy) | Energy Efficiency | https://cprc-clasp.ngo/index.php/policies/resolution-684-2013 | https://www.argentina.gob.ar/normativa/nacional/resoluci%C3%B3n-684-2013-220747/texto
Resolution No. 6 - Labeling for Clothes Dryers | This policy specifies labeling requirements for clothes dryers. | Chile | Clothes Dryers | Mandatory | Comparative Label | Entered into force, New | 2017 |  | September 2022 | Electricity | IEC 61121:2012-04 | Ministry of Energy | Energy Efficiency | https://cprc-clasp.ngo/index.php/policies/resolution-no-6-labeling-clothes-dryers | https://www.bcn.cl/leychile/navegar?idNorma=1100325
Resolution No. 70 - Labeling for Clothes Washers | This protocol provides specifications for certifying efficiency of clothes washers for domestic use, with or without heating devices, operating with cold or hot water. | Chile | Washing Machines | Mandatory | Comparative Label | Entered into force, New | 2015 |  | September 2022 | Electricity | SEC PE Nº1/06/2 / UNIT 1171:2010 / UNIT 1171:2010 / IRAM 2141-3 (2010) | Ministry of Energy | Energy Efficiency | https://cprc-clasp.ngo/index.php/policies/resolution-no-70-labeling-clothes-washers | https://www.bcn.cl/leychile/navegar?idNorma=1073368
Resolution of the Cabinet of Ministers of Ukraine No 702 of 7 August 2013: On approval of technical regulations on energy labelling | This resolution applies to household washing machines of domestic and foreign make, including those intended for professional use, placed on the market in the territory of Ukraine, particularly: new electric mains-operated household washing machines; household washing machines that can also be powered by batteries; built-in household washing machines. | Ukraine | Washer and Dryers, Washing Machines, Wine Chillers, Refrigerators-Freezers, Freezers-only | Voluntary | Comparative Label | Entered into force, New | 2014 |  | October 2015 | Electricity |  | State Agency on Energy Efficiency and Energy Saving of Ukraine | Energy Efficiency | https://cprc-clasp.ngo/index.php/policies/resolution-cabinet-ministers-ukraine-no-702-7-august-2013-approval-technical-regulations | http://zakon2.rada.gov.ua/laws/show/702-2013-%D0%BF/page
Resolution of the Cabinet of Ministers of Ukraine No.702: On the approval of the Technical Regulation on energy labelling | This regulation specifies the labeling requirements for the following household refrigerating appliances: | Ukraine | Washing Machines, Wine Chillers, Refrigerators-Freezers, Freezers-only | Mandatory | Comparative Label | Entered into force, Revised | 2008 | 2013 | November 2019 | Electricity | 10 CFR 430 Subpart B | State Agency on Energy Efficiency and Energy Saving of Ukraine | Energy Efficiency | https://cprc-clasp.ngo/index.php/policies/resolution-cabinet-ministers-ukraine-no702-approval-technical-regulation-energy-labelling | http://saee.gov.ua/documents/laws/ENG_Resolutio_702_2013.pdf
Revised Municipal Code of the City and County of Denver Colorado, Sec. 10-20. - Electrification requirements for existing buildings | This policy contains electrification requirements for existing buildings in the city and country of Denver, Colorado. It applies to all commercial buildings and multifamily residential buildings. | Colorado | Heat Pumps, Packaged Terminals, Central ACs | Mandatory | Building Code | Entered into force, Revised | 1982 | 2024 | February 2024 | Electricity, Gas |  | City and County of Denver | AC-to-heat pump | https://cprc-clasp.ngo/index.php/policies/revised-municipal-code-city-and-county-denver-colorado-sec-10-20-electrification | https://library.municode.com/co/denver/codes/code_of_ordinances?nodeId=TITIIREMUCO_CH10BUBURE_ARTIIBUFICO_S10-20ELREEXBU
SASO 2883:2017 MEPS and labeling schemes for clothes dryers | This standard applies to clothes dryers with capacities up to 25 kg (condenser and airvented). Household spin extractors are excluded from this standard | Kingdom of Saudi Arabia | Clothes Dryers | Mandatory | Comparative Label, Minimum Performance Standard | Entered into force, Revised | 2018 | 2018 | November 2019 | Electricity |  | Saudi Standard, Metrology and Quality Organization | Energy Efficiency | https://cprc-clasp.ngo/index.php/policies/saso-28832017-meps-and-labeling-schemes-clothes-dryers | https://saso.gov.sa/ar/mediacenter/events/Pages/default.aspx
SASO 2885:2018 MEPS and labeling schemes for washing machines | This standards applies to: | Kingdom of Saudi Arabia | Washer and Dryers, Washing Machines | Mandatory | Comparative Label, Minimum Performance Standard | Entered into force, Revised | 2007 | 2018 | November 2019 | Electricity | SASO 2693/2007 | Saudi Standard, Metrology and Quality Organization | Energy Efficiency | https://cprc-clasp.ngo/index.php/policies/saso-28852018-meps-and-labeling-schemes-washing-machines | https://saso.gov.sa/ar/mediacenter/events/Pages/default.aspx
Schedule 12 - Washing Machines | This schedule specifies the MEPS and labeling instructions for all types of washing machines covered under the scope of IEC 60456 and IS 302-2-7 meant for household and similar use, being manufactured, imported and sold in India. The label is voluntary until December 31, 2020, and is expected to become mandatory in 2021. | India | Washing Machines | Voluntary | Comparative Label, Minimum Performance Standard | Entered into force, Revised | 2011 | 2019 | October 2022 | Electricity | IEC 60456:2010, IS 302-7-7:2010 | Bureau of Energy Efficiency (BEE) | Energy Efficiency | https://cprc-clasp.ngo/index.php/policies/schedule-12-washing-machines | https://beestarlabel.com/Content/Files/Schedule12-WM.pdf
Schedule 36 Packaged Boiler | This policy specifies the requirement for participating in the voluntary star labeling program for Packaged Boilers using coal, biomass, oil and natural gas as fuel across all capacities under Indian Boiler Regulation (IBR) with or without air pre-heater, economizer, or waste heat recovery system, covered under the scope of IS 13979: 1994 as amended from time to time, being manufactured, imported or assembled for the purpose of commercial sale in India. | India | Boilers and Furnaces | Voluntary | Comparative Label, Minimum Performance Standard | Entered into force, New | 2024 |  | December 2024 | Biomass, Coal, Gas, LPG, Oil | IS 13979:1994 | Bureau of Energy Efficiency (BEE) | Energy Efficiency, Industrial Sector | https://cprc-clasp.ngo/index.php/policies/schedule-36-packaged-boiler-0 | https://www.beestarlabel.com/Home/EquipmentSchemes?type=V
Sello FIDE No. 4115 - Domestic Clothes Washers | This endorsement label establishes specifications for automatic clothes washers. | Mexico | Washing Machines | Voluntary | Endorsement Label | Entered into force, Revised | 2000 | 2012 | September 2022 | Electricity | NOM-005-ENER / NOM-003-SCFI / NOM-008-SCFI / NMX-J-585-ANCE | Fideicomiso para el Ahorro de Energía Eléctrica (FIDE) - Trust for Saving Elect… | Energy Efficiency | https://cprc-clasp.ngo/index.php/policies/sello-fide-no-4115-domestic-clothes-washers | https://www.fide.org.mx/wp-content/uploads/sello-fide/especificaciones/ESP4115_2.pdf
Supreme Decree No. 004-2016-EM - Measures for the efficient use of energy | This policy establishes the guidelines and / or technical specifications of the most efficient technologies for energy equipment for the following: lamps, ballasts for fluorescent lamps, refrigeration appliances, boilers, asynchronous three-phase electric motors or induction with squirrel cage rotor, washing machines, dryers of household drum, air conditioners, and water heaters. | Peru | Clothes Dryers, Washer and Dryers, Washing Machines, Fluorescent and HID Lighting, 3-Phase Motors, Boilers and Furnaces, Instantaneous Water Heaters, Storage Water Heaters | Mandatory | Minimum Performance Standard | Entered into force, New | 2016 |  | October 2022 | Electricity |  | Ministry of Energy and Mines (MINEM) | Energy Efficiency | https://cprc-clasp.ngo/index.php/policies/supreme-decree-no-004-2016-em-measures-efficient-use-energy | http://busquedas.elperuano.com.pe/normaslegales/decreto-supremo-que-aprueba-medidas-para-el-uso-eficiente-de-decreto-supremo-n-004-2016-em-1344833-2/
Supreme Decree No. 009-2017-EM Technical Regulation on the Labeling of Energy Efficiency to Energy Products. | This decree specifies labeling requirements for lamps for domestic use, ballasts for fluorescent lamps, refrigeration appliances, boilers, electric motors, clothes washers, drum dryers, air conditioning equipment, calculation method for air conditioners, gas and electric storage water heaters, and gas and electric instantaneous water heaters. | Peru | Clothes Dryers, Washer and Dryers, Washing Machines, Tubular Lamps, Non-Directional lamps, Directional Lamps, Fluorescent and HID Lighting, Boilers and Furnaces, Room ACs - Stationary ACs, Instantaneous Water Heaters, Storage Water Heaters, Wine Chillers, Refrigerators-Freezers, Freezers-only | Mandatory | Comparative Label | Entered into force, New | 2017 |  | October 2022 | Electricity, Gas |  | Ministry of Energy and Mines (MINEM) | Energy Efficiency, Industrial Sector | https://cprc-clasp.ngo/index.php/policies/supreme-decree-no-009-2017-em-technical-regulation-labeling-energy-efficiency-energy | http://www.minem.gob.pe/_legislacionM.php?idSector=12&idLegislacion=11301Panama
TCVN 8526:2013 Clothes washing machines for household use - energy efficiency and test methods | This document specifies the MEPS, test methods, and star ratings for clothes washing machines for household use. | Vietnam* | Washing Machines | Mandatory | Minimum Performance Standard | Entered into force, Revised | 2010 | 2013 | January 2024 | Electricity | IEC 60456:2010 | Ministry of Industry and Trade (MOIT) | Energy Efficiency | https://cprc-clasp.ngo/index.php/policies/tcvn-85262013-clothes-washing-machines-household-use-energy-efficiency-and-test-methods | https://vanbanphapluat.co/tcvn-8526-2013-may-giat-gia-dung-hieu-suat-nang-luong-phuong-phap-xac-dinh#toan-van
TCVN 8630:2010 Boilers - energy efficiency and test methods | This standard stipulates energy efficiency requirements and test methods for determining energy efficiency for fuel-burning boilers. The methods for determining boiler efficiency use the forward balance method and the reverse balance method. This standard does not apply to boilers used to produce electricity. This standard will enter into effect on 1 April 2025. | Vietnam* | Boilers and Furnaces | Mandatory | Minimum Performance Standard | Revised, Superseded | 2010 | 2019 | January 2024 | Gas, Oil |  | Ministry of Industry and Trade (MOIT) | Energy Efficiency | https://cprc-clasp.ngo/index.php/policies/tcvn-86302010-boilers-energy-efficiency-and-test-methods | https://tieuchuan.vsqi.gov.vn/tieuchuan/view?sohieu=TCVN+8630%3A2019
TCVN 8630:2019 Boilers - Energy Efficiency and Method for Determination | This standard specifies the requirements for energy efficiency and the method for determining energy efficiency for fuel-fired boilers when put into use in the industrial sector. The method for determining boiler efficiency specified in this standard is the forward balance method and the reverse balance method. This standard does not apply to boilers used for electricity generation. It replaces TCVN 8630:2010 and has been effective starting April 2025. | Vietnam* | Boilers and Furnaces | Mandatory | Minimum Performance Standard | Entered into force, Revised | 2010 | 2019 | August 2025 | Gas, Oil |  | Ministry of Industry and Trade (MOIT) | Energy Efficiency, Industrial Sector | https://cprc-clasp.ngo/index.php/policies/tcvn-86302019-boilers-energy-efficiency-and-method-determination | https://tieuchuan.vsqi.gov.vn/tieuchuan/view?sohieu=TCVN+8630%3A2019
Technical Regulation on Labeling | Room air conditioners, washing machines, 1 and 3 phase induction motors, and refrigeration equipment | Cuba | Washing Machines, Non-Directional lamps, Directional Lamps, Fluorescent and HID Lighting, 3-Phase Motors, 1-Phase Motors, Storage Water Heaters, Refrigerators-Freezers | Mandatory | Comparative Label | Entered into force, Revised | 2009 | 2016 | December 2020 | Electricity, Gas |  | Ministry of Energy and Mines | Energy Efficiency | https://cprc-clasp.ngo/index.php/policies/technical-regulation-labeling | https://www.minenergia.gov.co/documents/10192/24237146/Anexo+General+RETIQ+U%CC%81ltima+Versio%CC%81n.pdf
Thai Green Label Scheme - Clothes Washing Machines for Household Use TGL-13-R2-12 | These criteria shall apply to washing machines for residential and similar applications with AC power supply characteristics. | Thailand | Washing Machines | Voluntary | Endorsement Label | Entered into force, Revised | 2007 | 2012 | March 2022 | Electricity | TIS 1462-2540 | Thailand Environment Institute (TEI) | Energy Efficiency | https://cprc-clasp.ngo/index.php/policies/thai-green-label-scheme-clothes-washing-machines-household-use-tgl-13-r2-12 | http://www.tei.or.th/greenlabel/download/TGL-13-R2-12.pdf
Thai Green Label Scheme - Electric irons TGL-87-13 | These criteria shall apply to dry electric irons and electric steam irons, including electric irons with separate water containers or boilers with a capacity of no more than 5 liters for home use and similar purposes and a rated voltage that does not exceed 250 volts. | Thailand | Irons | Voluntary | Endorsement Label | Entered into force, New | 2013 |  | March 2022 | Electricity | TIS 366 , IEC 60311 | Thailand Environment Institute (TEI) | Energy Efficiency | https://cprc-clasp.ngo/index.php/policies/thai-green-label-scheme-electric-irons-tgl-87-13 | http://www.tei.or.th/greenlabel/download/TGL-87-13.pdf
Thai Green Label Scheme - Heat Pumps TGL-57-11 | These criteria shall apply to heat pumps for residential use including heat pumps operated at a rated voltage up to 250 V for single-phase appliances and not more than 600 V for three-phase appliances. | Thailand | Space Heating and Space Cooling, Space Heating, Heat Pumps | Voluntary | Endorsement Label | Entered into force, Revised | 2001 |  | March 2022 | Electricity | TIS 1529 , BS EN 255-4 , TIS 2368 | Thailand Environment Institute (TEI) | Energy Efficiency | https://cprc-clasp.ngo/index.php/policies/thai-green-label-scheme-heat-pumps-tgl-57-11 | http://www.tei.or.th/greenlabel/download/TGL-57-11.pdf
The Ecodesign for Energy-Related Products and Energy Information Regulations 2021: Washing Machines and Washer-Dryers | Applies to electric mains-operated household washing machines and household washer-dryers, including— (a) built-in washing machines and washer-dryers; and (b) machines that can also be powered by batteries. | United Kingdom | Washer and Dryers, Washing Machines | Mandatory | Minimum Performance Standard | Entered into force, New | 2021 |  | October 2023 | Electricity |  |  | Energy Efficiency | https://cprc-clasp.ngo/index.php/policies/ecodesign-energy-related-products-and-energy-information-regulations-2021-washing-machines | https://www.legislation.gov.uk/uksi/2021/745/part/2/chapter/4/made
TIS 1462-2562 (2019) Clothes washing machines for household use - Energy efficiency requirements | This standard defines the minimum energy efficiency requirements of clothes washing machines for household and similar purposes with a rated voltage not exceeding 250 V for single-phase AC supply, with or without heating devices, and for cold and/or hot water supply, and having standard washing capacity not exceeding 30 kg. | Thailand | Laundry, Washing Machines | Mandatory | Minimum Performance Standard | Entered into force, Revised | 1997 | 2022 | December 2023 | Electricity |  | Thai Industrial Standards Institute (TISI) | Energy Efficiency | https://cprc-clasp.ngo/index.php/policies/tis-1462-2562-2019-clothes-washing-machines-household-use-energy-efficiency-requirements | https://www.tisi.go.th/data/standard/fulltext/TIS1462-2562p.pdf
TIS 2590-2557 (2014) Electric irons: Energy efficiency requirements | This standard defines energy efficiency requirements of electric irons for household or similar general purposes use for alternating current single phase, with a rated voltage not exceeding 250 V and 50 Hz. It was replaced by TIS 2590-2024 since January 2025. | Thailand | Laundry, Irons | Voluntary | Minimum Performance Standard | Entered into force, New, Superseded | 2014 |  | August 2025 | Electricity |  | Thai Industrial Standards Institute (TISI) | Energy Efficiency | https://cprc-clasp.ngo/index.php/policies/tis-2590-2557-2014-electric-irons-energy-efficiency-requirements | https://a.tisi.go.th/t/?n=2590-2557
TIS 2590-2567 Electric Irons: Particular Requirements for Energy Performance | The standard specifies energy performance requirements for three types of electric irons: dry irons, steam irons, and steam generator irons with a defined capacity not exceeding 5 liters, intended for residential and similar general-purpose use, and designed for a rated voltage not exceeding 250 V. | Thailand | Irons | Voluntary | Minimum Performance Standard | Entered into force, Revised | 2014 | 2024 | August 2025 | Electricity |  | Thai Industrial Standards Institute (TISI) | Energy Efficiency | https://cprc-clasp.ngo/index.php/policies/tis-2590-2567-electric-irons-particular-requirements-energy-performance | https://service.tisi.go.th/tisi-standard-shop/item/tis/7734
Tunisia Clothes Washer MEPS & label | Information not available | Tunisia | Washing Machines | Not applicable | Comparative Label, Minimum Performance Standard | Under development |  |  | October 2022 | Electricity |  | National Agency for Energy Conservation (ANME) | Energy Efficiency | https://cprc-clasp.ngo/index.php/policies/tunisia-clothes-washer-meps-label | http://130.226.56.176/sites/default/files/EE%20Labelling%20and%20MEPS%20Programmes%20for%20Household%20Appliances-Tunisia%20Case%20Study.pdf
Turkish Official Gazette No 28648 ¦ transposition of EC 392-2012 | This Regulation establishes requirements for the labelling of and the provision of supplementary product information on electric mains-operated and gas-fired household tumble driers and built-in household tumble driers including those sold for non-household use. This Regulation shall not apply to household combined washer-driers and household spin-extractors. | Turkey | Clothes Dryers | Voluntary | Comparative Label | Entered into force, Revised | 2002 | 2015 | September 2018 | Electricity, Gas | EC 392-2012 | Ministry of Energy and Natural Resources | Energy Efficiency | https://cprc-clasp.ngo/index.php/policies/turkish-official-gazette-no-28648-transposition-ec-392-2012 | http://www.yegm.gov.tr/duyurular_haberler/document/EV%20T%C4%B0P%C4%B0%20FIRINLARIN%20VE%20ASP%C4%B0RAT%C3%96RLER%C4%B0N%20ENERJ%C4%B0%20ET%C4%B0KETLEMES%C4%B0NE%20DA%C4%B0R%20TEBL%C4%B0%C4%9E.pdf
Turkish Official Gazette No 28648 ¦ transposition of EC 932-2012 | This Regulation establishes ecodesign requirements for the placing on the market of electric mains-operated and gas-fired household tumble driers and built-in household tumble driers, including those sold for non-household use. This Regulation shall not apply to household combined washer-driers and household spin-extractors. | Turkey | Clothes Dryers | Voluntary | Minimum Performance Standard | Entered into force, Revised | 2013 | 2015 | September 2018 | Electricity, Gas | EC 932-2012 | Ministry of Energy and Natural Resources | Energy Efficiency | https://cprc-clasp.ngo/index.php/policies/turkish-official-gazette-no-28648-transposition-ec-932-2012 | http://www.yegm.gov.tr/duyurular_haberler/document/EV%20T%C4%B0P%C4%B0%20FIRINLARIN%20VE%20ASP%C4%B0RAT%C3%96RLER%C4%B0N%20ENERJ%C4%B0%20ET%C4%B0KETLEMES%C4%B0NE%20DA%C4%B0R%20TEBL%C4%B0%C4%9E.pdf
Turkish Official Gazette No 31434 ¦ Environmentally Friendly Design of Household Washing Machines with Dryers | This Regulation establishes eco-design requirements for the placing on the market of electric mains-operated household washing machines and electric mains-operated household washing machines that can also be powered by batteries, including those sold for non-household use. This Regulation shall not apply to household combined washer-driers. | Turkey | Washing Machines | Voluntary | Minimum Performance Standard | Entered into force, Revised | 2011 | 2021 | December 2023 | Electricity | Commission Regulation (EU) 2019/2023 | Ministry of Energy and Natural Resources | Energy Efficiency | https://cprc-clasp.ngo/index.php/policies/turkish-official-gazette-no-31434-environmentally-friendly-design-household-washing | https://www.resmigazete.gov.tr/eskiler/2021/03/20210325M1-3.htm
Turkish Official Gazette No 31434 ¦ Household Laundry Environmentally Friendly Design of Household Washing Machines and Dryers Communiqué on Requirements (2019/2023/EU) (SGM:2021/3) | This Regulation establishes requirements for the labelling of and the provision of supplementary product information on electric mains-operated household washing machines and electric mains-operated household washing machines that can also be powered by batteries including those sold for non-household use and built-in household washing machines. This Regulation shall not apply to household combined washer-driers. | Turkey | Washing Machines | Voluntary | Comparative Label | Entered into force, Revised | 2002 | 2021 | December 2023 | Electricity | Commission Delegated Regulation (EU) 2019/2014 | Ministry of Energy and Natural Resources | Energy Efficiency | https://cprc-clasp.ngo/index.php/policies/turkish-official-gazette-no-31434-household-laundry-environmentally-friendly-design | https://www.resmigazete.gov.tr/eskiler/2021/03/20210325M1-4.htm
Turkish Official Gazette No 31878 ¦ Energy Labeling of Solid Fuel Boilers and Packages of Solid Fuel Boilers, Additional Heaters, Temperature Control Devices and Solar Energy Devices (2015/1187/EU) (SGM: 2022/31) | This policy defines the energy labeling of and the provision of supplementary product information on solid fuel boilers with a rated heat output of 70 kW or less and packages of a solid fuel boiler with a rated heat output of 70 kW or less, supplementary heaters, temperature controls, and solar devices. It does not apply to boilers generating heat only for hot drinking or sanitary water; boilers for heating and distributing gaseous heat transfer media such as vapor or air; solid fuel cogeneration boilers with a maximum electrical capacity of 50 kW or more; non-woody biomass boilers. This policy is a transposition of Commission Delegated Regulation (EU) 2015/1187. | Turkey | Boilers and Furnaces | Voluntary | Comparative Label | Entered into force, New | 2022 |  | December 2023 | Electricity, Solar, Solid Fuel | Commission Delegated Regulation (EU) 2015/1187 | Ministry of Energy and Natural Resources | Energy Efficiency | https://cprc-clasp.ngo/index.php/policies/turkish-official-gazette-no-31878-energy-labeling-solid-fuel-boilers-and-packages-solid | https://www.resmigazete.gov.tr/eskiler/2022/06/20220626-8.htm
Turkish Official Gazette No 31878 ¦ Energy Labeling of Space Heaters (2015/1186/EU) (SGM: 2022/30) | This policy establishes requirements for the energy labeling of, and the provision of supplementary product information on local space heaters with a nominal heat output of 50 kW or less. This policy is a transposition of Commission Delegated Regulation (EU) 2015/1186. | Turkey | Portable Heaters | Voluntary | Comparative Label | Entered into force, New | 2022 |  | December 2023 | Biomass, Coal, Gas, LPG, Oil, Solid Fuel |  | Ministry of Energy and Natural Resources | Energy Efficiency | https://cprc-clasp.ngo/index.php/policies/turkish-official-gazette-no-31878-energy-labeling-space-heaters-20151186eu-sgm-202230 | https://www.resmigazete.gov.tr/eskiler/2022/06/20220626-7.htm
Turkish Official Gazette No 31878 ¦ Environmentally Friendly Design Requirements for Solid Fuel Boilers (2015/1189/EU) (SGM: 2022/33) | This policy applies to solid fuel boilers with a rated heat output of 500 kilowatts (‘kW’) or less, including those integrated in packages of a solid fuel boiler, supplementary heaters, temperature controls, and solar devices as defined in Article 2 of Delegated Regulation (EU) 2015/1187. This policy is a transposition of Commission Regulation (EU) 2015/1189. | Turkey | Boilers and Furnaces | Voluntary | Minimum Performance Standard | Entered into force, New | 2022 |  | December 2023 | Solid Fuel | Commission Regulation (EU) 2015/1189 | Ministry of Energy and Natural Resources | Energy Efficiency | https://cprc-clasp.ngo/index.php/policies/turkish-official-gazette-no-31878-environmentally-friendly-design-requirements-solid-0 | https://www.resmigazete.gov.tr/eskiler/2022/06/20220626-10.htm
Turkish Official Gazette No 31878 ¦ Environmentally Friendly Design Requirements for Solid Fuel Space Heaters (2015/1185/EU) (SGM: 2022/29) | This policy applies to solid fuel local space heaters with a nominal heat output of 50 kW or less. It does not apply to solid fuel local space heaters that are specified for the combustion of non-woody biomass only; solid fuel local space heaters that are specified for outdoor use only; solid fuel local space heaters of which the direct heat output is less than 6 % of the combined direct and indirect heat output at nominal heat output; solid fuel local space heaters that are not factory assembled, or are not provided as prefabricated components or parts by a single manufacturer which are to be assembled on site; air heating products; or sauna stoves. This policy is a transposition of Commission Regulation (EU) 2015/1185. | Turkey | Portable Heaters | Voluntary | Minimum Performance Standard | Entered into force, New | 2022 |  | December 2023 | Biomass, Solid Fuel | Commission Regulation (EU) 2015/1185 | Ministry of Energy and Natural Resources | Energy Efficiency | https://cprc-clasp.ngo/index.php/policies/turkish-official-gazette-no-31878-environmentally-friendly-design-requirements-solid-fuel | https://www.resmigazete.gov.tr/eskiler/2022/06/20220626-6.htm
Turkish Official Gazette No 31878 ¦ Environmentally Friendly Design Requirements for Space Heaters (2015/1188/EU) (SGM: 2022/32) | This policy applies to local space heaters with a nominal heat output of 50 kW or less and commercial local space heaters with a nominal heat output of the product or of a single segment of 120 kW or less. This policy is a transposition of Commission Regulation (EU) 2015/1188. | Turkey | Portable Heaters | Voluntary | Minimum Performance Standard | Entered into force, New | 2022 |  | December 2023 | Electricity | Commission Regulation (EU) 2015/1188 | Ministry of Energy and Natural Resources | Energy Efficiency | https://cprc-clasp.ngo/index.php/policies/turkish-official-gazette-no-31878-environmentally-friendly-design-requirements-space | https://www.resmigazete.gov.tr/eskiler/2022/06/20220626-9.htm
UAE.S 5010-2:2013 – Labeling – Energy efficiency label for electrical appliances Part 2: Washing Machines and Dryers | This regulation deals with methods for measuring the energy and water consumption of clothes washing machines for household use, with or without heating devices and for cold and/or hot water supply. It also deals with appliances for water extraction by centrifugal force and is applicable to appliances for both washing and drying textiles (washer-dryers). This standard also applies to household electric tumble dryers, automatic and non-automatic type, with or without a cold water supply and incorporating a heating device. | United Arab Emirates | Clothes Dryers, Washing Machines | Mandatory | Comparative Label, Minimum Performance Standard | Entered into force, New | 2013 |  | August 2019 | Electricity | IEC 60456 /2010 | Emirates Authority For Standardization & Metrology | Energy Efficiency | https://cprc-clasp.ngo/index.php/policies/uaes-5010-22013-labeling-energy-efficiency-label-electrical-appliances-part-2-washing | http://www.puntofocal.gov.ar/notific_otros_miembros/are119_t.pdf
UNIT 1170: 2009 Air conditioners and heat pumps - Specifications and labeling | This standard establishes the methodology for the classification of air conditioners and heat pumps for domestic or similar use according to their energy performance, test methods and the characteristics of the energy efficiency label. | Uruguay | Heat Pumps, Room ACs - Stationary ACs | Voluntary | Comparative Label | Entered into force, New | 2009 |  | October 2022 | Electricity | UNIT-ISO 5151, UNIT-IEC 60335-1:1992, IEC 60335-2-40 | Ministerio de Industria, Energía y Minería | Energy Efficiency | https://cprc-clasp.ngo/index.php/policies/unit-1170-2009-air-conditioners-and-heat-pumps-specifications-and-labeling | http://www.eficienciaenergetica.gub.uy/documents/20182/26296/UNIT+1170+-+Eficiencia+Energetica.+Acondicionadores+de+aire+y+bombas+de+calor.+Especificaciones+y+etiquetado.pdf/26a59c64-d828-496f-ae33-a4f07eadacf7
VC 9008 | This compulsory specification covers energy efficiency requirements and energy efficiency labeling of the following electrical and electronic appliances: air conditioners not exceeding 7.1KW cooling capacity, audio and video equipment including television sets (not covered by labeling), dishwashers, electric ovens, refrigerators, freezers, tumble dryers, washer dryers, and washing machines. | South Africa | Televisions, Set Top Boxes (STB), Ovens, Dishwashers, Clothes Dryers, Washer and Dryers, Washing Machines, Room ACs - Stationary ACs, Refrigerators-Freezers, Freezers-only | Mandatory | Comparative Label, Minimum Performance Standard | Entered into force, Revised | 2012 | 2014 | September 2022 | Electricity | SANS 941:2014 | National Regulator for Compulsory Specification (NRCS) | Energy Efficiency | https://cprc-clasp.ngo/index.php/policies/vc-9008 | https://www.nrcs.org.za/CompulsarySpecExtended/VC%209008%20Supplement.pdf
Voluntary Labelling of Electrical Appliances | The voluntary scheme covers the following electrical appliances: room air conditioners, washing machines, electric lamps, and tumble dryers. | Mauritius | Clothes Dryers, Washing Machines, Directional Lamps, Room ACs - Stationary ACs | Voluntary | Comparative Label | Entered into force, Revised | 2014 | 2017 | June 2021 | Electricity |  | Energy Efficiency Management Office | Energy Efficiency | https://cprc-clasp.ngo/index.php/policies/voluntary-labelling-electrical-appliances | https://eemo.govmu.org/Pages/Labelling%20of%20appliances/Voluntary_labelling.pdf#search=Voluntary%20labelling%20of%20Electrical%20Appliance
Water Efficiency Labelling and Standards (WELS) Determination 2013 (No. 2) | A water‑use product or water‑saving product of any of the following kinds is a WELS product: (a) tap equipment that is for use over a fixed basin, sink or laundry tub, other than: (i) tap equipment that is for use exclusively over a bath or spa; and (ii) thermostatic taps; and (iii) bidet taps; and (iv) taps that are part of an appliance (such as a chilled or boiling water dispenser); (b) fixed showers that are for use exclusively for personal bathing, other than: (i) emergency deluge showers; and (ii) safety showers; (c) electric dishwashers that are intended for household use; (d) electric clothes washing machines that are intended for household use, including such machines that are: (i) cold wash only; or (ii) combination clothes washing machine dryers; (e) lavatory equipment that uses water, including toilets, cisterns, pans and associated flushing devices; (f) urinal equipment that uses water, including associated flushing devices; (g) flow controllers that are: (i) for use in a product that is a WELS product under any of paragraphs (a) to (d); and (ii) offered for supply separately from the product (whether or not they are also offered for supply as a component of the product). | Australia | Dishwashers, Washer and Dryers, Washing Machines, Showers or Showerheads, Urinals, Toilets, Taps or Faucets | Voluntary | Comparative Label | Entered into force, Revised | 2015 | 2016 | February 2021 | Water | AS 6400:2016 | Australian Government | Water Efficiency | https://cprc-clasp.ngo/index.php/policies/water-efficiency-labelling-and-standards-wels-determination-2013-no-2 | https://www.legislation.gov.au/Details/F2013L01574
Water Efficient Products WEP-I | WEP-I includes a set of recommendations for selection, manufacturing, engineering and installation of efficient plumbing systems in India, along with flow rates for faucets, showerheads, water closets andurinals | India | Dishwashers, Washing Machines, Showers or Showerheads, Urinals, Taps or Faucets | Voluntary | Endorsement Label | Entered into force, Revised | 2011 | 2017 | June 2021 | Water |  | IAPMO India and Indian Plumbing Association | Water Efficiency | https://cprc-clasp.ngo/index.php/policies/water-efficient-products-wep-i | https://www.iapmo.org/india/product-certification/plumbing-and-mechanical-products