## Policy Search
Policy | Description | Geography | Products Type | Policy Approach | Policy Instrument | Policy Status | Adopted | Revised | Updated by CLASP | Fuel Types | Test Method Applied | Responsible Agency | Related Topics | Permalink | Source
10 CFR 430—Energy Conservation Program for Consumer Products | Conventional cooking top means a class of cooking products which is a household cooking appliance consisting of a horizontal surface containing one or more surface units which utilize a gas flame; electric resistance heating; or electric inductive heating. | United States of America* | Electronics, Uninterruptable Power Supply, Battery Chargers, External Power Supply, Dehumidifiers, Air Cleaners, Ovens, Microwaves, Dishwashers, Clothes Dryers, Washing Machines, Tubular Lamps, Non-Directional lamps, Directional Lamps, Fluorescent and HID Lighting, Ceiling Fans, Duct Fans, Heat Pumps, Boilers and Furnaces, Room ACs - Stationary ACs, Central ACs, Pool Heaters, Instantaneous Water Heaters, Storage Water Heaters, Showers or Showerheads, Urinals, Taps or Faucets, Distribution Transformers, Refrigerators-Freezers, Freezers-only | Mandatory | Minimum Performance Standard | Entered into force, Revised | 1990 | 2016 | December 2024 | Electricity, Gas | 10 CFR 430 Subpart B | U.S. Department of Energy | Energy Efficiency | https://cprc-clasp.ngo/index.php/policies/10-cfr-430-energy-conservation-program-consumer-products | https://www.ecfr.gov/current/title-10/chapter-II/subchapter-D/part-430
10 CFR 431—Energy Efficiency Program For Certain Commercial And Industrial Equipment | Commercial warm air furnace means a warm air furnace that is industrial equipment and that has a capacity -rated maximum input- of 225000 Btu per hour or more. A warm air furnace is defined as a self-contained oil-fired or gas-fired furnace designed to supply heated air through ducts to spaces that require it and includes combination warm air furnace or electric air conditioning units but does not include unit heaters and duct furnaces. | United States of America* | Washing Machines, Streetlighting, Air Compressors, 3-Phase Motors, 1-Phase Motors, Heat Pumps, Boilers and Furnaces, Portable ACs, Packaged Terminals, Central ACs, Instantaneous Water Heaters, Storage Water Heaters, Building Circulator Pumps, Pump Systems, Pool Pumps, Power Transformers, Walk-In Coolers and Freezers, Refrigerators-Freezers, Refrigerated Vending Machines, Ice Machines, Freezers-only | Mandatory | Minimum Performance Standard | Entered into force, Revised | 1994 | 2023 | December 2020 | Electricity | 10 CFR 431 and product-specific Subparts | U.S. Department of Energy | Energy Efficiency, Industrial Sector | https://cprc-clasp.ngo/index.php/policies/10-cfr-431-energy-efficiency-program-certain-commercial-and-industrial-equipment | https://www.ecfr.gov/current/title-10/chapter-II/subchapter-D/part-431
16 CFR Part 305 - Energy And Water Use Labeling For Consumer Products Under The Energy Policy And Conservation Act (“Energy Labeling Rule”) | This policy covers dishwashers, furnaces, central air conditioners, heat pumps, room air conditioners, clothes washers, freezers, electric refrigerators, electric refrigerator-freezers, televisions, ceiling fans, and water heaters. | United States of America* | Televisions, Dishwashers, Washing Machines, Ceiling Fans, Heat Pumps, Boilers and Furnaces, Room ACs - Stationary ACs, Central ACs, Pool Heaters, Instantaneous Water Heaters, Storage Water Heaters, Refrigerators-Freezers, Freezers-only | Voluntary | Comparative Label | Entered into force, Revised | 1980 | 2019 | November 2020 | Electricity, Gas, Oil | 16 CFR Part 305.8-19 | Federal Trade Commission | Energy Efficiency | https://cprc-clasp.ngo/index.php/policies/16-cfr-part-305-energy-and-water-use-labeling-consumer-products-under-energy-policy-and | https://www.ecfr.gov/cgi-bin/retrieveECFR?gp=11&SID=73761cc1f845bec3a3d4dd94a2c5fb2f&ty=HTML&h=L&n=16y1.0.1.3.29&r=PART#se16.1.305_11
5806 / 2023 Energy efficiency of household and similar electrical appliances - methods for measuring and calculation energy consumption for electric water heaters |  | Egypt | Storage Water Heaters | Mandatory | Minimum Performance Standard | Revised | 2019 | 2023 | December 2025 | Electricity |  | Egyptian Organization for Standardization and Quality Control (EOS) | Energy Efficiency | https://cprc-clasp.ngo/index.php/policies/5806-2023-energy-efficiency-household-and-similar-electrical-appliances-methods-measuring | https://www.eos.org.eg/en/standard/6413
5806/2019 Energy efficiency of households and similar electrical appliances - methods for measuring and calculation energy consumption for electric water heaters | This standard specifies the requirement and method of calculation of energy efficiency for electric water heaters. | Egypt | Storage Water Heaters | Mandatory | Minimum Performance Standard | Superseded | 2019 |  | October 2022 | Electricity |  | Egyptian Organization for Standardization and Quality Control (EOS) | Energy Efficiency | https://cprc-clasp.ngo/index.php/policies/58062019-energy-efficiency-households-and-similar-electrical-appliances-methods-measuring | http://www.eos.org.eg/en/standard/6413
8187 / 2023 Energy efficiency of household electrical appliances - methods for measuring and calculating energy efficiency of electric instantaneous water |  | Egypt | Instantaneous Water Heaters | Mandatory | Minimum Performance Standard | New | 2023 |  | December 2025 | Electricity | ICS: 91.140.65 | Egyptian Organization for Standards & Quality | Energy Efficiency | https://cprc-clasp.ngo/index.php/policies/8187-2023-energy-efficiency-household-electrical-appliances-methods-measuring-and | https://www.eos.org.eg/en/standard/14778
Act on the Rational Use of Energy | This policy serves as the foundation of Japan’s energy efficiency and conservation policies. It targets all major sectors in Japan, including industrial, residential, commercial, and transportation. This policy creates and specifies the Top Runner Program, a regulatory standard program targeting the improvement of energy efficiency of electrical appliances. This policy underwent major revisions in 1993, 1998, 2002, 2005, 2008, 2013, and 2018. | Japan | Electronics, Information Technology, Computers, Audio-Visual, Televisions, Lighting, Space Heating and Space Cooling, Air Conditioning, Room ACs - Stationary ACs, Water, Water Heating | Mandatory | Minimum Performance Standard | Entered into force, Revised | 1979 | 2018 | October 2022 | Electricity | JIS C 9612:2013 (Air Conditioners) , JIS S 2075:2011 (Gas and Oil Water Heaters) | Ministry of Economy, Trade, and Industry | Energy Efficiency | https://cprc-clasp.ngo/index.php/policies/act-rational-use-energy | https://policy.asiapacificenergy.org/sites/default/files/Act%20on%20the%20Rationalization%20etc.%20of%20Energy%20Use%201979%20%282018%20Ed.%29.pdf
BDS 252:1990 Portable electric immersion water heaters for domestic use (First Revision) | Requirements for portable immersion heaters having voltages not exceeding 250 volts. It also covers the rated voltage, rated wattage and tests. | Bangladesh | Instantaneous Water Heaters | Mandatory | Minimum Performance Standard | Entered into force, New | 1990 |  | December 2020 | Electricity |  | Bangladesh Standards and Testing Institute | Energy Efficiency | https://cprc-clasp.ngo/index.php/policies/bds-2521990-portable-electric-immersion-water-heaters-domestic-use-first-revision | https://bsti.portal.gov.bd/sites/default/files/files/bsti.portal.gov.bd/page/c82bd863_c051_46ce_af11_eb5bec479d5b/BSTI%20Standards%20Catalogue-2018%20(1).pdf
BNS 5: Part 8: 2013 Labelling – Energy labelling of household appliances and products - Requirements | This standard Specifies the terms and conditions under which major household appliances shall be labelled. It identifies the information which consumers shall receive on the energy label of major household appliances. | Barbados | Televisions, DVD¦Blu-Ray Players, Ovens, Dishwashers, Cooktops or Hobs, Clothes Dryers, Washing Machines, Directional Lamps, 3-Phase Motors, Portable Fans, Room ACs - Stationary ACs, Evaporative Coolers, Storage Water Heaters, Pumps Other, Refrigerators-Freezers, Freezers-only | Mandatory | Comparative Label | Entered into force, New | 2013 |  | November 2020 | Electricity |  | Ministry of Trade, Energy Division | Energy Efficiency | https://cprc-clasp.ngo/index.php/policies/bns-5-part-8-2013-labelling-energy-labelling-household-appliances-and-products | https://commerce.gov.bb/wp-content/uploads/2020/08/BNSI-Standards-Catalogue-2020-.pdf , http://www.oas.org/en/sedi/dsd/Energy/03_CROSQ_Fulgence_StPrix.pdf----https://commerce.gov.bb/wp-content/uploads/2020/08/BNSI-Standards-Catalogue-2020-.pdf
CEL 035-2016 Projectors | This policy contains energy labeling requirements for projectors. It applies to LCD and DLP projectors that work normally under grid voltage with projection as the main function and high-pressure mercury lamps or metal halide lamps as the light source. It is not suitable for integrated projection units consisting of a projection screen and projector, e.g., professional projectors for cinema projection. | China | Projectors | Mandatory | Comparative Label | Entered into force, New | 2015 |  | October 2022 | Electricity | GB/T 8170; GB 20943; SJ/T 11332; SJ/T 11346 | National Development and Reform Commission (NDRC); and State Administration for… | Energy Efficiency | https://cprc-clasp.ngo/index.php/policies/cel-035-2016-projectors | https://www.energylabel.com.cn/cpbazlxz/display.htm?contentId=e59e428822a54893b571a5cf2b9b4f56
CEL-009. Domestic Gas Instantaneous Water Heater and Gas Fired Heating - Hot Water Combination Boilers | Applies to products with heating load lower than 70kW. Does not apply to storage type of gas fired heating hot water product. | China | Instantaneous Water Heaters | Mandatory | Comparative Label | Entered into force, Revised | 2008 | 2015 | May 2021 | Gas | GB 20665-2015 GB 6932 GB/T 13611 CJ/T 228 | National Development and Reform Commission (NDRC); and State Administration for… | Energy Efficiency | https://cprc-clasp.ngo/index.php/policies/cel-009-domestic-gas-instantaneous-water-heater-and-gas-fired-heating-hot-water | https://www.energylabelrecord.com/userfiles/2/files/cms/article/2017/04/7%E9%99%84%E4%BB%B611_%E5%AE%B6%E7%94%A8%E7%87%83%E6%B0%94%E5%BF%AB%E9%80%9F%E7%83%AD%E6%B0%B4%E5%99%A8%E5%92%8C%E7%87%83%E6%B0%94%E9%87%87%E6%9A%96%E7%83%AD%E6%B0%B4%E7%82%89%E8%83%BD%E6%BA%90%E6%95%88%E7%8E%87%E6%A0%87%E8%AF%86%E5%AE%9E%E6%96%BD%E8%A7%84%E5%88%99.pdf
CEL-012. Electric Storage Water Heaters | Applies only to Electrical storage water heaters. Energy Labeling Classes: 5. The rating requirements for the label are specified on national energy standards GB 21519-2008. | China | Storage Water Heaters | Mandatory | Comparative Label | Entered into force, New | 2009 |  | May 2021 | Electricity | GB/T 20289-2006 GB 21519-2008 | National Development and Reform Commission (NDRC); and State Administration for… | Energy Efficiency | https://cprc-clasp.ngo/index.php/policies/cel-012-electric-storage-water-heaters | https://www.energylabelrecord.com/userfiles/2/files/cms/article/2017/04/%E9%99%84%E4%BB%B66_%E5%82%A8%E6%B0%B4%E5%BC%8F%E7%94%B5%E7%83%AD%E6%B0%B4%E5%99%A8%E8%83%BD%E6%BA%90%E6%95%88%E7%8E%87%E6%A0%87%E8%AF%86%E5%AE%9E%E6%96%BD%E8%A7%84%E5%88%99.pdf
CEL-026. Domestic solar water heating system | Applies to solar water heaters with volume less than 0.6 cubic meters. | China | Storage Water Heaters | Mandatory | Comparative Label | Entered into force, Revised | 2012 | 2012 | August 2018 | Solar | GB 26969-2011 | National Development and Reform Commission (NDRC); and State Administration for… | Energy Efficiency | https://cprc-clasp.ngo/index.php/policies/cel-026-domestic-solar-water-heating-system | https://www.energylabelrecord.com/userfiles/2/files/cms/article/2017/04/6%E9%99%84%E4%BB%B628_%E5%AE%B6%E7%94%A8%E5%A4%AA%E9%98%B3%E8%83%BD%E7%83%AD%E6%B0%B4%E7%B3%BB%E7%BB%9F%E8%83%BD%E6%BA%90%E6%95%88%E7%8E%87%E6%A0%87%E8%AF%86%E5%AE%9E%E6%96%BD%E8%A7%84%E5%88%99.pdf
CEL-035. Heat Pump Water Heaters | Applies to motor-driven air source heat pump water heaters with vapor-compression refrigeration cycle. Does not apply to electrical storage water heaters | China | Heat Pumps, Instantaneous Water Heaters | Mandatory | Comparative Label | Entered into force, Revised | 2008 | 2015 | May 2021 | Electricity | GB 29541-2013 | National Development and Reform Commission (NDRC); and State Administration for… | Energy Efficiency | https://cprc-clasp.ngo/index.php/policies/cel-035-heat-pump-water-heaters | https://www.energylabelrecord.com/userfiles/2/files/cms/article/2017/04/7%E9%99%84%E4%BB%B631_%E7%83%AD%E6%B3%B5%E7%83%AD%E6%B0%B4%E6%9C%BA%EF%BC%88%E5%99%A8%EF%BC%89%E8%83%BD%E6%BA%90%E6%95%88%E7%8E%87%E6%A0%87%E8%AF%86%E5%AE%9E%E6%96%BD%E8%A7%84%E5%88%99.pdf
CEL-040. Groundwater Source Heat Pump Systems | Groundwater source heat pump systems of commercial and industrial use. | China | Instantaneous Water Heaters, Storage Water Heaters | Mandatory | Comparative Label | Entered into force, Revised | 2008 | 2015 | May 2021 | Electricity | GB 30721-2014 | National Development and Reform Commission (NDRC); and State Administration for… | Energy Efficiency, Industrial Sector | https://cprc-clasp.ngo/index.php/policies/cel-040-groundwater-source-heat-pump-systems | https://www.energylabelrecord.com/userfiles/2/files/cms/article/2017/04/7%E9%99%84%E4%BB%B634_%E6%B0%B4%EF%BC%88%E5%9C%B0%EF%BC%89%E6%BA%90%E7%83%AD%E6%B3%B5%E6%9C%BA%E7%BB%84%E8%83%BD%E6%BA%90%E6%95%88%E7%8E%87%E6%A0%87%E8%AF%86%E5%AE%9E%E6%96%BD%E8%A7%84%E5%88%99.pdf
China Water Efficiency Labeling Program (CWEL) | The Water Efficiency Labeling Programwas introduced in 2017 and became effective on March 1, 2018. This program is a mandatory and categorical labeling program. A product catalogue is expected to be created under this program, and products part of the catalogue are required to be registered and approved by China National Institute of Standardization (CNIS). | China | Toilets | Mandatory | Comparative Label | Entered into force, New | 2018 |  | January 2021 | Water |  | National Development and Reform Commission, Ministry of Water Resources | Water Efficiency | https://cprc-clasp.ngo/index.php/policies/china-water-efficiency-labeling-program-cwel | http://www.cnstandards.net/index.php/resource/energy-conservation/china-water-efficiency-labeling/
China Water Efficiency Labeling Program (CWEL) | The Water Efficiency Labeling Programwas introducedin 2017 and became effective on March 1, 2018. This program is a mandatory and categorical labeling program. A product catalogue is expected to be created under this program, and products part of the catalogue are required to be registered and approved by China National Institute of Standardization (CNIS). | China | Urinals | Mandatory | Comparative Label | Entered into force, New | 2021 |  | January 2021 | Water |  | National Development and Reform Commission, Ministry of Water Resources | Water Efficiency | https://cprc-clasp.ngo/index.php/policies/china-water-efficiency-labeling-program-cwel-0 | http://www.cnstandards.net/index.php/resource/energy-conservation/china-water-efficiency-labeling/
China Water Efficiency Labeling Program (CWEL) | The Water Efficiency Labeling Programwas introducedin 2017 and became effective on March 1, 2018. This program is a mandatory and categorical labeling program. A product catalogue is expected to be created under this program, and products part of the catalogue are required to be registered and approved by China National Institute of Standardization (CNIS). | China | Showers or Showerheads | Mandatory | Comparative Label | Entered into force, New | 2021 |  | January 2021 | Water |  | National Development and Reform Commission, Ministry of Water Resources | Water Efficiency | https://cprc-clasp.ngo/index.php/policies/china-water-efficiency-labeling-program-cwel-1 | http://www.cnstandards.net/index.php/resource/energy-conservation/china-water-efficiency-labeling/
China Water Efficiency Labeling Program (CWEL) | The Water Efficiency Labeling Programwas introducedin 2017 and became effective on March 1, 2018. This program is a mandatory and categorical labeling program. A product catalogue is expected to be created under this program, and products part of the catalogue are required to be registered and approved by China National Institute of Standardization (CNIS). | China | Taps or Faucets | Mandatory | Comparative Label | Entered into force, New | 2021 |  | January 2021 | Water |  | National Development and Reform Commission, Ministry of Water Resources | Water Efficiency | https://cprc-clasp.ngo/index.php/policies/china-water-efficiency-labeling-program-cwel-2 | http://www.cnstandards.net/index.php/resource/energy-conservation/china-water-efficiency-labeling/
China Water Efficiency Labeling Program (CWEL) | Squatting Toilets | China | Toilets | Mandatory | Comparative Label | Entered into force, New | 2021 |  | January 2021 | Water | GB 6952 | National Development and Reform Commission, Ministry of Water Resources | Water Efficiency | https://cprc-clasp.ngo/index.php/policies/china-water-efficiency-labeling-program-cwel-3 | http://www.cnstandards.net/index.php/resource/energy-conservation/china-water-efficiency-labeling/
CNS 11010-89: Electric Water Heaters | covers househod household electric storage water heaters with rated power consumption not exceeding 12 kW. | Taiwan of China | Storage Water Heaters | Voluntary | Minimum Performance Standard | Entered into force, Revised | 1989 | 2015 | August 2018 | Electricity | CNS 3263 | Bureau of Energy, Ministry of Economic Affairs | Energy Efficiency | https://cprc-clasp.ngo/index.php/policies/cns-11010-89-electric-water-heaters | http://www.moeaboe.gov.tw/ECW/english/content/Content.aspx?menu_id=1535
Commission Delegated Regulation (EU) No 812/2013 of 18 February 2013 supplementing Directive 2010/30/EU of the European Parliament and of the Council with regard to the energy labelling of water heaters, hot water storage tanks and packages | This Regulation establishes requirements for labelling of and providing supplementary product information on electrical lamps. This Policy is under review by the European Commission and is expected to be revised in 2023. | European Union | Instantaneous Water Heaters, Storage Water Heaters | Mandatory | Comparative Label | Entered into force, New | 2013 |  | September 2023 | Electricity, Gas, Oil, Solar |  | European Commission - DG Energy | Energy Efficiency | https://cprc-clasp.ngo/index.php/policies/commission-delegated-regulation-eu-no-8122013-18-february-2013-supplementing-directive | https://eur-lex.europa.eu/legal-content/EN/TXT/?uri=CELEX%3A02013R0812-20180426
Commission Delegated Regulation (EU) No 812/2013 of 18 February 2013 supplementing Directive 2010/30/EU of the European Parliament and of the Council with regard to the energy labelling of water heaters, hot water storage tanks and packages | This Regulation establishes requirements for labelling of and providing supplementary product information on electrical lamps. | United Kingdom | Instantaneous Water Heaters, Storage Water Heaters | Mandatory | Comparative Label | Entered into force, New | 2013 |  | October 2023 | Electricity, Gas, Oil, Solar |  |  | Energy Efficiency | https://cprc-clasp.ngo/index.php/policies/commission-delegated-regulation-eu-no-8122013-18-february-2013-supplementing-directive-0
Commission Regulation (EU) No 814/2013 of 2 August 2013 implementing Directive 2009/125/EC of the European Parliament and of the Council with regard to ecodesign requirements for water heaters and hot water storage tanks | 10 CFR 430—Energy Conservation Program for Consumer Products | United Kingdom | Instantaneous Water Heaters, Storage Water Heaters | Mandatory | Minimum Performance Standard | Entered into force, New | 2013 |  | October 2023 | Electricity, Gas, Oil, Solar | 10 CFR 430 Subpart B |  | Energy Efficiency | https://cprc-clasp.ngo/index.php/policies/commission-regulation-eu-no-8142013-2-august-2013-implementing-directive-2009125ec-0 | https://www.legislation.gov.uk/eur/2013/814/contents
Commission Regulation (EU) No 814/2013 of 2 August 2013 implementing Directive 2009/125/EC of the European Parliament and of the Council with regard to ecodesign requirements for water heaters and hot water storage tanks | 10 CFR 430—Energy Conservation Program for Consumer Products This Policy is under review by the European Commission and is expected to be revised in 2023. | European Union | Instantaneous Water Heaters, Storage Water Heaters | Mandatory | Minimum Performance Standard | Entered into force, New | 2013 |  | August 2023 | Electricity, Gas, Oil, Solar | 10 CFR 430 Subpart B | European Commission - DG Energy | Energy Efficiency | https://cprc-clasp.ngo/index.php/policies/commission-regulation-eu-no-8142013-2-august-2013-implementing-directive-2009125ec | https://eur-lex.europa.eu/legal-content/EN/TXT/?uri=CELEX%3A02013R0814-20170109
CQC31-439133-2013. CQC Mark Certification - Heat pump water heater | Applies to air-source motor heat pump water heater with the hot water providing as a main purpose. Does not apply to water-source heat pump water heaters | China | Storage Water Heaters | Voluntary | Endorsement Label | Entered into force, Revised | 2002 | 2014 | June 2021 | Electricity | GB 29541-2013 | China Quality Certification Center (CQC) | Energy Efficiency | https://cprc-clasp.ngo/index.php/policies/cqc31-439133-2013-cqc-mark-certification-heat-pump-water-heater | https://www.cqc.com.cn/www/chinese/c/2019-06-21/492738.shtml
CQC31-448173-2018. CQC Mark Certification Electric Storage Water Heaters | Applies to Domestic Electric Storage Water Heaters | China | Storage Water Heaters | Voluntary | Endorsement Label | Entered into force, Revised | 2002 | 2018 | May 2021 | Electricity | GB 21519-2008 | China Quality Certification Center (CQC) | Energy Efficiency | https://cprc-clasp.ngo/index.php/policies/cqc31-448173-2018-cqc-mark-certification-electric-storage-water-heaters | https://www.cqc.com.cn/www/chinese/c/2019-06-21/492757.shtml
CQC32-353224-2013 Water Conservation Certification Rules for Liquid Fabric Detergent | This policy contains water conservation certification rules for liquid fabric detergent. It applies liquid detergents prepared with various surfactants and auxiliaries and conforming to QB/T 1224-2012, including laundry detergents and silk wool detergents. This rule does not apply to non-washable and laundry pre-stain products. | China | Water | Voluntary | Endorsement Label | Entered into force, Revised | 2009 | 2013 | October 2022 | Water | QB/T 1224-2012 | China Quality Certification Centre | Water Efficiency | https://cprc-clasp.ngo/index.php/policies/cqc32-353224-2013-water-conservation-certification-rules-liquid-fabric-detergent | https://www.cqc.com.cn/www/chinese/c/2011-08-02/492636.shtml
CQC32-369491-2021. Water Conservation Certification Rules for Shower Heads | Apply to shower heads | China | Showers or Showerheads | Voluntary | Endorsement Label | Entered into force, New | 2021 |  | May 2021 | Other | GB 28378-2019; GB/T 23447-2009; GB/T 23448-2019 | China Quality Certification Center (CQC) | Water Efficiency | https://cprc-clasp.ngo/index.php/policies/cqc32-369491-2021-water-conservation-certification-rules-shower-heads | https://www.cqc.com.cn/dynamic/contentcore/resource/download?ID=39493
CQC32-372111-2021. Water Conservation Certification Rules for WC Pan | Apply to WC pan | China | Toilets | Voluntary | Endorsement Label | Entered into force, New | 2021 |  | May 2021 | Other | GB 25502-2017; GB 28377-2019; GB 30717-2019; GB 38448-2019 | China Quality Certification Center (CQC) | Water Efficiency | https://cprc-clasp.ngo/index.php/policies/cqc32-372111-2021-water-conservation-certification-rules-wc-pan | https://www.cqc.com.cn/dynamic/contentcore/resource/download?ID=39491
CQC32-429111-2021. Water Conservation Certification Rules for Shower | Apply to showers | China | Showers or Showerheads | Voluntary | Endorsement Label | Entered into force, New | 2021 |  | May 2021 | Other | GB 28378-2019 | China Quality Certification Center (CQC) | Water Efficiency | https://cprc-clasp.ngo/index.php/policies/cqc32-429111-2021-water-conservation-certification-rules-shower | https://www.cqc.com.cn/dynamic/contentcore/resource/download?ID=39492
CQC32-432411-2016. Water Conservation Certification Rules for Flush Valve | Apply to flush valve | China | Taps or Faucets | Voluntary | Endorsement Label | Entered into force, New | 2016 |  | May 2021 | Other | GB 28379-2012 | China Quality Certification Center (CQC) | Water Efficiency | https://cprc-clasp.ngo/index.php/policies/cqc32-432411-2016-water-conservation-certification-rules-flush-valve | https://www.cqc.com.cn/www/chinese/c/2019-05-30/492659.shtml
CQC32-432414-2009. Water Conservation Certification Rules for Valves with Screwed Connections for Water-Heating System | Apply to valves with screwed connections for water-heating system | China | Taps or Faucets | Voluntary | Endorsement Label | Entered into force, New | 2009 |  | May 2021 | Other | GB/T 8464-2008 | China Quality Certification Center (CQC) | Water Efficiency | https://cprc-clasp.ngo/index.php/policies/cqc32-432414-2009-water-conservation-certification-rules-valves-screwed-connections-water | https://www.cqc.com.cn/www/chinese/c/2011-08-02/492612.shtml
CQC32-432421-2021. Water Conservation Certification Rules for Faucets | Apply to faucets | China | Taps or Faucets | Voluntary | Endorsement Label | Entered into force, New | 2021 |  | May 2021 | Other | GB 25501-2019; GB 18145-2014 | China Quality Certification Center (CQC) | Water Efficiency | https://cprc-clasp.ngo/index.php/policies/cqc32-432421-2021-water-conservation-certification-rules-faucets | https://www.cqc.com.cn/dynamic/contentcore/resource/download?ID=39490
CQC32-439154-2022 Water Conservation Certification Rules for Drinking Water Treatment Purifiers | This policy contains water conservation certification rules for drinking water treatment purifiers. It applies small water purifiers used in households or similar places with municipal tap water or other centralized raw water supplier and uses reverse osmosis membrane or nanofiltration membrane as the main purification element. It does not apply to large water purifiers with length, width, or height ≥2000 mm; mass ≥100 kg and net water flow ≥3 L/min. | China | Water Fixtures | Voluntary | Endorsement Label | Entered into force, Revised | 2016 | 2022 | October 2022 | Water | GB34914-2021 | China Quality Certification Centre | Water Efficiency | https://cprc-clasp.ngo/index.php/policies/cqc32-439154-2022-water-conservation-certification-rules-drinking-water-treatment | https://www.cqc.com.cn/www/chinese/c/2022-03-22/529526.shtml
CQC61-448261-2012. CQC Mark Certification - Domestic Solar Water Heating Systems | Applies to domestic solar water heating systems with storage tanks smaller than 0.6 m3 | China | Storage Water Heaters | Voluntary | Endorsement Label | Entered into force, Revised | 2002 | 2012 | June 2021 | Electricity | GB 26969-2011; GB/T 19141-2011 | China Quality Certification Center (CQC) | Energy Efficiency | https://cprc-clasp.ngo/index.php/policies/cqc61-448261-2012-cqc-mark-certification-domestic-solar-water-heating-systems | https://www.cqc.com.cn/www/chinese/c/2011-08-02/492677.shtml
CQC61-452628-2016. Energy Conservation and Environmentally-Friendly Certification Rules for Projectors | Applies to products of front projecting type with LCD and DMD | China | Projectors | Voluntary | Endorsement Label | Entered into force, New | 2009 | 2016 | May 2021 | Electricity | GB 32028-2015; CQC 6102-2016 | China Quality Certification Center (CQC) | Energy Efficiency | https://cprc-clasp.ngo/index.php/policies/cqc61-452628-2016-energy-conservation-and-environmentally-friendly-certification-rules | https://www.cqc.com.cn/www/chinese/c/2020-07-20/492563.shtml
CWL 02-2020 Intelligent toilets | This policy contains water efficiency label requirements for intelligent toilets. It applies to smart toilets installed on cold water pipelines in building facilities with a water supply pressure between 0.1~0.6 MPa. | China | Toilets | Mandatory | Comparative Label | Entered into force, New | 2020 |  | October 2022 | Water | GB 38448 | National Development and Reform Commission (NDRC) | Water Efficiency | https://cprc-clasp.ngo/index.php/policies/cwl-02-2020-intelligent-toilets | http://www.waterlabel.org.cn/userfiles/2/files/cms/article/2020/10/%E6%99%BA%E8%83%BD%E5%9D%90%E4%BE%BF%E5%99%A8%E6%B0%B4%E6%95%88%E6%A0%87%E8%AF%86%E5%AE%9E%E6%96%BD%E8%A7%84%E5%88%99.pdf
CWL 02-2021 Water purifiers |  | China | Water Fixtures | Mandatory | Comparative Label | Entered into force, New | 2021 |  | October 2022 | Water | GB 34914-2021 | National Development and Reform Commission (NDRC) | Water Efficiency | https://cprc-clasp.ngo/index.php/policies/cwl-02-2021-water-purifiers | https://www.ndrc.gov.cn/xxgk/zcfb/ghxwj/202112/P020211213405201806707.pdf
Decision No. 14/2023/QD-TTg: Lists of Low-Efficiency Equipment Subject to Elimination and Low-Efficiency Generating Sets Banned from Development and Application Roadmaps | This Decision regulates the list of products that have mandatory Minimum Energy Performance Standards (MEPS) that must be met before being imported to Vietnam. Devices such as LED lamps, infrared hobs, induction hobs, refrigerators, refrigerator-freezers and freezers, storage water heaters, non-ducted air conditioners, television sets, notebook computers, desktop computers, LED road and street lighting luminaries, and industrial boilers should comply with the most recent standards beginning April 1, 2025. The Decision comes into force on July 15, 2023, and Decision No. 24/2018/QD-TTg will expire at such time. | Vietnam* | Computers, Imaging Equipment, Televisions, Displays, Induction Cookstoves or Hobs, Rice Cookers, Electric Kettles, Cooktops or Hobs, Washing Machines, Indoor Luminaires, Streetlighting, Tubular Lamps, Non-Directional lamps, Fluorescent and HID Lighting, 3-Phase Motors, Ceiling Fans, Portable Fans, Room ACs - Stationary ACs, Storage Water Heaters, Distribution Transformers, Refrigerated Cabinets, Refrigerators-Freezers, Freezers-only | Mandatory | Comparative Label, Endorsement Label | Entered into force, Revised | 2011 | 2023 | January 2024 | Electricity |  | Ministry of Industry and Trade (MOIT) | Energy Efficiency | https://cprc-clasp.ngo/index.php/policies/decision-no-142023qd-ttg-lists-low-efficiency-equipment-subject-elimination-and-low | https://vanban.chinhphu.vn/?pageid=27160&docid=207954
Der Blaue Engel - Digital Projectors DE-UZ 127 | Digital Projectors: These Basic Award Criteria apply to portable digital projectors, in German also called 'beamers', based on liquid crystal technology, Liquid Crystal Display - LCD, or digital light procession technology -DLP, for image reproduction. | Germany | Projectors | Voluntary | Endorsement Label | Entered into force, Revised | 2014 | 2020 | November 2020 | Electricity |  | Umweltbundesamt -Federal Environment Agency | Energy Efficiency | https://cprc-clasp.ngo/index.php/policies/der-blaue-engel-digital-projectors-de-uz-127 | https://produktinfo.blauer-engel.de/uploads/criteriafile/en/DE-UZ%20127-201404-en%20Criteria-2020-01-07.pdf
Der Blaue Engel - Solar Collectors (DE-UZ 73) | These Basic Criteria apply to solar collectors according to DIN EN 12975. Using solar plants for the generation of energy helps to save resources and avoid pollutant | Germany | Storage Water Heaters | Voluntary | Endorsement Label | Entered into force, Revised | 2009 | 2019 | November 2020 | Solar | DIN EN 12975 | Umweltbundesamt -Federal Environment Agency | Energy Efficiency | https://cprc-clasp.ngo/index.php/policies/der-blaue-engel-solar-collectors-de-uz-73 | https://produktinfo.blauer-engel.de/uploads/criteriafile/en/DE-UZ%20073-200903-en%20Criteria-2019-07-17.pdf
Energy Efficiency Criteria and Labeling Method for Electric Storage Tank Boiling Water Heaters; No. En-Tech 10205017171 | This policy specifies the requirements for tank boiling water heaters applying for Energy Label Certification. It applies to products of single-phase AC power supply with voltage below 250 V, with storage capacity under 500 L. | Taiwan of China | Storage Water Heaters | Voluntary | Endorsement Label | Entered into force, Revised | 2008 | 2013 | October 2022 | Electricity | Method as described in policy | Bureau of Energy, Ministry of Economic Affairs | Energy Efficiency | https://cprc-clasp.ngo/index.php/policies/energy-efficiency-criteria-and-labeling-method-electric-storage-tank-boiling-water-heaters | http://www.energylabel.org.tw/application_en/efficiency/upt.asp?cid=53
Energy Efficiency Criteria and Labeling Method for Electric Storage Tank Water Heaters | The qualified heaters shall be as defined in CNS 11010 or recognized by the Bureau of Energy of MOEA as Storage Tank Water Heaters. | Taiwan of China | Storage Water Heaters | Voluntary | Endorsement Label | Entered into force, Revised | 2008 | 2013 | August 2018 | Electricity | CNS 11010 | Greenmark Labelling Program | Energy Efficiency | https://cprc-clasp.ngo/index.php/policies/energy-efficiency-criteria-and-labeling-method-electric-storage-tank-water-heaters | http://www.energylabel.org.tw/application_en/efficiency/upt.asp?cid=23
Energy Efficiency Criteria and Labeling Method for Energy Label Qualified Instantaneous Gas Burning Water Heaters; En-Tech 10004066240 | Instantaneous gas burning water heaters shall meet the requirements of CNS 13603; and the definition of C.C.C. Code 8419.11.00.00-6 regarding non-electric instantaneous gas burning water heater; or be recognized by Bureau of Energy; MOEA. | Taiwan of China | Instantaneous Water Heaters | Voluntary | Endorsement Label | Entered into force, New | 2013 |  | August 2018 | Gas | CNS 13605 | Bureau of Energy, Ministry of Economic Affairs | Energy Efficiency | https://cprc-clasp.ngo/index.php/policies/energy-efficiency-criteria-and-labeling-method-energy-label-qualified-instantaneous-gas | http://www.energylabel.org.tw/application_en/efficiency/upt.asp?cid=18
Energy Efficiency Criteria and Labeling Method for Label Qualified Air Source Heat Pump Water Heaters | Air Source Heat Pump Water Heaters shall meet the requirements of CNS 15466; or be recognized by Bureau of Energy MOEA. | Taiwan of China | Storage Water Heaters | Voluntary | Endorsement Label | Entered into force, Revised | 2012 | 2012 | August 2018 | Electricity | CNS 15466 | Greenmark Labelling Program | Energy Efficiency | https://cprc-clasp.ngo/index.php/policies/energy-efficiency-criteria-and-labeling-method-label-qualified-air-source-heat-pump-water | http://www.energylabel.org.tw/application_en/efficiency/upt.asp?cid=46
Energy Efficiency Grade Label - Water Heaters | By KS B 8116 Gas water heater of rated gas consumption of 70.0 kW or less,and the total heat capacity is defined by KS B 8101 | Republic of Korea | Instantaneous Water Heaters | Mandatory | Comparative Label | Entered into force, Revised | 2010 | 2015 | January 2016 | Gas | KS B 8116 | Korea Energy Management Corporation (KEMCO) | Energy Efficiency | https://cprc-clasp.ngo/index.php/policies/energy-efficiency-grade-label-water-heaters | http://www.kemco.or.kr/new_eng/pg02/pg02100200_2.asp
Energy Efficiency Labeling Scheme for Electric Storage Water Heaters | This policy contains voluntary labeling requirements for electric storage water heaters. It applies to domestic electrical water heaters and storage in a thermally well-insulated container that has a device to control the water temperature, uses mains electricity as the only power source, and has a rated water storage capacity exceeding 50 L but not exceeding 300 L. | Hong Kong SAR of China | Water Heating | Voluntary | Endorsement Label | Entered into force, Revised | 2000 | 2021 | October 2022 | Electricity | IEC 60379 | Electrical & Mechanical Services Department of Hong Kong | Energy Efficiency | https://cprc-clasp.ngo/index.php/policies/energy-efficiency-labeling-scheme-electric-storage-water-heaters | https://www.emsd.gov.hk/filemanager/en/content_358/VEELS_Storage%20Water%20Heaters%202021_Jan_eng_v1.pdf
Energy Efficiency Policy for Storage Water Heaters | This policy specifies the MEPS and labeling instructions for specifies following single phase electric storage water heaters up to 200 litres, for household and similar purposes and intended for heating water below boiling temperature, their rated voltage being not more than 250 V, namely: (a) Closed waters heaters: (b) Cistern-fed water heaters; (c) Cistern-type water heaters; (d) Open-outlet water heaters; and (e) Vented water heaters | India | Storage Water Heaters | Mandatory | Comparative Label, Minimum Performance Standard | Entered into force, Revised | 2009 | 2022 | December 2024 | Electricity | IS 2082:1993 and clause 15 of IS 302-2-21:2011 | Bureau of Energy Efficiency (BEE) | Energy Efficiency | https://cprc-clasp.ngo/index.php/policies/energy-efficiency-policy-storage-water-heaters | https://www.beestarlabel.com/Content/Files/GeyserNote.pdf
Energy Efficiency Regulations, 2016 (SOR/2016-311) | This policy is divided into 14 divisions: 1) household appliances, 2) air conditioners, condensing units, and chillers, 3) heat pumps, 4) furnaces, fireplaces, unit heaters, and recovery ventilators, 5) boilers, 6) water heaters, 7) lamps and lamp ballasts, 8) lighting fixtures, 9) electronic products, 10) commercial refrigeration, 11) dry-type transformers, 12) motors, 13) commercial pre-rinse spray valves, and 14) pumps. | Canada | Audio-Visual, Televisions, Displays, Battery Chargers, External Power Supply, Dehumidifiers, Ovens, Microwaves, Dishwashers, Cooktops or Hobs, Clothes Dryers, Washer and Dryers, Washing Machines, Indoor Luminaires, Specialty Luminaires, Specialty Lamps, Non-Directional lamps, Fluorescent and HID Lighting, 3-Phase Motors, 1-Phase Motors, Ventilation, Ceiling Fans, Space Heating, Heat Pumps, Boilers and Furnaces, Room ACs - Stationary ACs, Portable ACs, Packaged Terminals, Chillers - Cooler Towers, Central ACs, Instantaneous Water Heaters, Storage Water Heaters, Pump Systems, Power Transformers, Distribution Transformers, Wine Chillers, Walk-In Coolers and Freezers, Refrigerators-Freezers, Refrigerated Vending Machines, Ice Machines, Freezers-only | Mandatory | Comparative Label, Minimum Performance Standard | Entered into force, Revised | 2016 | 2019 | October 2022 | Electricity, Gas, Oil |  | Natural Resources Canada Office of Energy Efficiency | Energy Efficiency | https://cprc-clasp.ngo/index.php/policies/energy-efficiency-regulations-2016-sor2016-311 | https://laws-lois.justice.gc.ca/eng/regulations/SOR-2016-311/index.html
Energy Label Regulation for Sanitary Fittings | All producers and distributors of sanitary fittings can apply to use the energy label for sanitary fittings. Only products available on the Swiss market may bear the voluntary energy label. The use of the Swiss voluntary energy label for sanitary fittings abroad is the responsibility of the manufacturers and distributors concerned. The energy label indicates the amount of energy used. In the case of sanitary fittings – showers and taps – this is the amount of energy used to heat the water used. Consequently, only hot water taps and showers can receive the label; cold water taps cannot. Mixer taps can only receive the energy label if they are clearly indicated as such. | Switzerland | Showers or Showerheads, Taps or Faucets | Voluntary | Comparative Label | Entered into force, Revised | 2010 | 2017 | February 2021 | Water |  | Schweizerischer Verband für energieeffiziente Sanitärprodukte (SVES) | Water Efficiency | https://cprc-clasp.ngo/index.php/policies/energy-label-regulation-sanitary-fittings | https://en.etiquetteenergie-sanitaire.ch/Regulation
Energy Saving Trust Endorsed Products | Storoge water heater | United Kingdom | Storage Water Heaters | Voluntary | Endorsement Label | Entered into force, Revised | 2015 | 2015 | August 2019 | Electricity | 10 CFR 430 Subpart B | Energy Saving Trust | Energy Efficiency | https://cprc-clasp.ngo/index.php/policies/energy-saving-trust-endorsed-products-5 | https://energysavingtrust.org.uk/business/energy-efficiency/products-technology/
ENERGY STAR Program Requirements for Commercial Water Heaters Version 2.0 | Only products that meet the definition of a commercial water heater as specified in the policy document and which are marketed for sale in the commercial market are eligible for ENERGY STAR certification. The following products are not eligible for certification under this specification: oil fired water heaters, combined heating/cooling and hot water systems, and storage water heaters with greater than 140 gallons of capacity (heat pump water heaters designed to operate in conjunction with tanks or storage type water heaters are exempt from this exclusion). | Canada, United States of America* | Instantaneous Water Heaters, Storage Water Heaters | Voluntary | Endorsement Label | Entered into force, Revised | 2013 | 2018 | June 2021 | Electricity, Gas | 10 CFR 431.106 | ENERGY STAR | Energy Efficiency | https://cprc-clasp.ngo/index.php/policies/energy-star-program-requirements-commercial-water-heaters-version-20 | https://www.energystar.gov/products/water_heaters/commercial_water_heaters/partners
ENERGY STAR Program Requirements for Residential Water Heaters Version 3.2 | Products that meet the definition of a Residential Water Heater as specified in the policy document are eligible for ENERGY STAR certification, with exception of: electric resistance water heaters, add-on heat pump units, products intended only for commercial applications, and combination space-heating and water-heating appliances. | Canada, United States of America* | Instantaneous Water Heaters, Storage Water Heaters | Voluntary | Endorsement Label | Entered into force, Revised | 2009 | 2015 | June 2021 | Electricity, Gas, Solar | 10 CFR Part 430 Subpart B Appendix E; 10 CFR Part 431 Subpart G; SRCC OG-300 | ENERGY STAR | Energy Efficiency | https://cprc-clasp.ngo/index.php/policies/energy-star-program-requirements-residential-water-heaters-version-32 | https://www.energystar.gov/products/water_heaters_partners/partners
ETA 0804 - Specifications for the assignment of ANQIP water efficiency labels to toilet flush cisterns (V. 4) | The following devices are considered within the scope of this Specification: - Simple flush toilets, gravity type; - Dual flush cisterns, gravity type; - Double-acting flush toilets (with discharge interruption), gravity type. Conditions for the attribution of water efficiency labels to cisterns are available in Table 1 page 3 of the document. | Portugal | Toilets | Voluntary | Comparative Label | Entered into force, Revised | 2008 | 2015 | January 2021 | Water |  | Associação Nacional para a Qualidade nas Instalações Prediais (ANQIP) | Water Efficiency | https://cprc-clasp.ngo/index.php/policies/eta-0804-specifications-assignment-anqip-water-efficiency-labels-toilet-flush-cisterns-v-4 | https://anqip.pt/images/stories/ETA_0804_v.4_novo.1.pdf
ETA 0806 - Specifications for assigning ANQIP water efficiency labels to showers and shower systems | The following devices are considered within the scope of this Specification: - Shower (shower head), alone; Shower system (shower taps equipped with hose and shower head removable or fixed). The assignment of labeling rating to a given product follows the categories established in Table 1 - please access the document at page 3 for more information. | Portugal | Showers or Showerheads | Voluntary | Comparative Label | Entered into force, Revised | 2008 | 2015 | January 2021 | Water |  | Associação Nacional para a Qualidade nas Instalações Prediais (ANQIP) | Water Efficiency | https://cprc-clasp.ngo/index.php/policies/eta-0806-specifications-assigning-anqip-water-efficiency-labels-showers-and-shower-systems | https://anqip.pt/images/stories/ETA_0806_v.4_novo.1.pdf
ETA 0808 - Specifications for assigning ANQIP water efficiency labels to taps and flow meters (p. 3) | This policy applies to washbasin taps, kitchen taps, and urinal flowmeters. | Portugal | Urinals, Taps or Faucets | Voluntary | Comparative Label | Entered into force, Revised | 2008 | 2015 | January 2021 | Water |  | Associação Nacional para a Qualidade nas Instalações Prediais (ANQIP) | Water Efficiency | https://cprc-clasp.ngo/index.php/policies/eta-0808-specifications-assigning-anqip-water-efficiency-labels-taps-and-flow-meters-p-3 | https://anqip.pt/images/stories/ETA_0808_v.3_novo.1.pdf
GB 19577-2024 Energy efficiency limit values ​​and energy efficiency grades for heat pumps and chillers | This policy energy efficiency limit values ​​and energy efficiency grades for heat pumps and chillers. It applies to the following products: water chilling (heat pump) packages using vapor compression, low ambient temperature air source heat pump (water chilling) packages, water-source (ground-source) heat pumps, lithium bromide absorption water chillers (heaters), water-source high-temperature heat pumps using the vapor compression cycle, indirect evaporative cooling water chillers, and integrated water chilling (heat pump) packages. It enters into force on 1 February 2025 and replaces the following standards: GB 19577-2015, GB 29540-2013, GB 30721-2014, and GB 37480-2019. | China | Heat Pumps, Water | Mandatory | Minimum Performance Standard | New | 2024 |  | December 2024 | Electricity | GB/T 10870 , GB/T 18362 , GB/T 18430.1 , GB/T 18430.2 , GB/T 18431 , GB/T 19409 , GB/T 25127.1 , GB/T 25127.2 , GB/T 25861 , JB/T 12839 , JB/T 12840 , JB/T 14640 , JB/T 14642 | National Development and Reform Commission (NDRC) and State Administration for … | Energy Efficiency | https://cprc-clasp.ngo/index.php/policies/gb-19577-2024-energy-efficiency-limit-values-and-energy-efficiency-grades-heat-pumps-and | https://openstd.samr.gov.cn/bzgk/gb/newGbInfo?hcno=C59327F9E5A3194DAD64C39B883C36C2
GB 20665-2015 Minimum allowable values of energy efficiency and energy efficiency grades for domestic gas instantaneous water heaters and gas fired heating and hot water combi-boilers | Applies to instantaneous water heaters and heating and hot water combi-boilers which use gas as source and whose heat load is equal to or smaller than 70kW | China | Instantaneous Water Heaters | Mandatory | Minimum Performance Standard | Entered into force, Revised | 2006 | 2016 | June 2021 | Gas | GB 20665-2015 GB 6932 GB¦T 13611 CJ¦T 228 , GB 6932-2001; GB/T 13611; GB 25034-2010; CJ/T 336-2010; CJ/T 395-2012 | National Development and Reform Commission (NDRC); and State Administration for… | Energy Efficiency | https://cprc-clasp.ngo/index.php/policies/gb-20665-2015-minimum-allowable-values-energy-efficiency-and-energy-efficiency-grades | http://std.samr.gov.cn/gb/search/gbDetailed?id=71F772D80536D3A7E05397BE0A0AB82A
GB 21519-2008 Minimum Allowable Values of Energy Efficiency and Energy Efficiency Grades for Electrical Storage Water | This standard applies only to Electrical storage water hearters. | China | Storage Water Heaters | Mandatory | Minimum Performance Standard | Entered into force, Revised | 2008 | 2011 | June 2021 | Electricity | GB/T 20289-2006 GB 21519-2008 | National Development and Reform Commission (NDRC); and State Administration for… | Energy Efficiency | https://cprc-clasp.ngo/index.php/policies/gb-21519-2008-minimum-allowable-values-energy-efficiency-and-energy-efficiency-grades | http://std.samr.gov.cn/gb/search/gbDetailed?id=71F772D77279D3A7E05397BE0A0AB82A
GB 25501-2019 Minimum allowable values of water efficiency and water efficiency grades for faucets | This standard specifies the minimum allowable values of water efficiency, evaluating values of water conservation, water efficiency grades and test methods for faucets. It is applicable to the water efficiency evaluation of washbasin faucets, kitchen faucets, bidgets faucets and ordinary washing faucets that are installed at ends of cold and hot water supply pipelines in buildings, with nominal pressure (static pressure) of not greater than 1.0 MPa and medium temperature of 4℃~ 90℃. | China | Taps or Faucets | Mandatory | Minimum Performance Standard | Entered into force, Revised | 2011 | 2020 | June 2021 | Water | GB/T 33733 | The Standardisation Administration of China (SAC) | Water Efficiency | https://cprc-clasp.ngo/index.php/policies/gb-25501-2019-minimum-allowable-values-water-efficiency-and-water-efficiency-grades | http://std.samr.gov.cn/gb/search/gbDetailed?id=9B70DDA94003A80CE05397BE0A0A84AC
GB 25502-2017 Minimum allowable values of water efficiency and water efficiency grades for water closets | This standard specifies the minimum allowable values of water efficiency, evaluating values of water conservation, water efficiency grade, and test methods for water closets. This standard is applicable to evaluation for water efficiency of various water closets installed in cold water pipeline in building facilities and used when water supply pressure is less than 0.6MPa. | China | Toilets | Mandatory | Minimum Performance Standard | Entered into force, Revised | 2010 | 2017 | June 2021 | Water | GB 6952 | The Standardisation Administration of China (SAC) | Water Efficiency | https://cprc-clasp.ngo/index.php/policies/gb-25502-2017-minimum-allowable-values-water-efficiency-and-water-efficiency-grades-water | http://std.samr.gov.cn/gb/search/gbDetailed?id=71F772D81450D3A7E05397BE0A0AB82A
GB 26969-2011 Minimum allowable values of energy efficiency and energy efficiency grades for domestic solar water heating systems | Applies to solar water heaters with volume less than 0.6 cubic meters. | China | Storage Water Heaters | Mandatory | Minimum Performance Standard | Entered into force, Revised, To Be Superseded | 2011 | 2012 | November 2025 | Solar | GB 3100; GB/T 12936; GB/T 18708; GB/T 19141; GB/T 26970; GB/T26971; ISO 9488:1999 | National Development and Reform Commission (NDRC); and State Administration for… | Energy Efficiency | https://cprc-clasp.ngo/index.php/policies/gb-26969-2011-minimum-allowable-values-energy-efficiency-and-energy-efficiency-grades | http://std.samr.gov.cn/gb/search/gbDetailed?id=71F772D7FB07D3A7E05397BE0A0AB82A
GB 26969-2025 Minimum allowable values of energy efficiency and energy efficiency grades for domestic solar water heating systems | This standard revises minimum energy performance standards (MEPS) and energy efficiency grades for domestic solar water heating systems with the volume of storage water tank not exceeding 0.6 cubic meter. It replaces GB 26969-2011, and will be effective starting 2026 August. | China | Storage Water Heaters | Mandatory | Minimum Performance Standard | Revised | 2011 | 2025 | November 2025 | Electricity | GB/T 18708 , GB/T 19741 | The Standardization Administration of China | Energy Efficiency | https://cprc-clasp.ngo/index.php/policies/gb-26969-2025-minimum-allowable-values-energy-efficiency-and-energy-efficiency-grades | https://std.samr.gov.cn/gb/search/gbDetailed?id=3B49408EC3820811E06397BE0A0A2D54
GB 28377-2019 Minimum allowable values of water efficiency and water efficiency grades for urinals | This standard specifies the water efficiency grades, technical requirements and test methods for urinals. This standard is applicable to the evaluation on water efficiency of urinals (excluding waterless urinals) installed on cold water supply piping in building facilities and used under the static water supply pressure of 0.6 MPa. | China | Urinals | Mandatory | Minimum Performance Standard | Entered into force, Revised | 2012 | 2020 | June 2021 | Water | GB/T 9195 | The Standardisation Administration of China (SAC) | Water Efficiency | https://cprc-clasp.ngo/index.php/policies/gb-28377-2019-minimum-allowable-values-water-efficiency-and-water-efficiency-grades | http://std.samr.gov.cn/gb/search/gbDetailed?id=9B70DDA94002A80CE05397BE0A0A84AC
GB 28378-2019 Minimum allowable values of water efficiency and water efficiency grades for showers | This standard specifies the water efficiency grade, technical requirements, and test methods for showers. It is applicable to the water efficiency evaluation of showers (including shower heads or combinations) used in sanitary facilities such as lavatories and shower rooms installed in buildings with nominal pressure (static pressure) less than 1.0 MPa and medium temperature of 4℃~90℃. | China | Showers or Showerheads | Mandatory | Minimum Performance Standard | Entered into force, Revised | 2013 | 2020 | June 2021 | Water | GB/T 33733 | The Standardisation Administration of China (SAC) | Water Efficiency | https://cprc-clasp.ngo/index.php/policies/gb-28378-2019-minimum-allowable-values-water-efficiency-and-water-efficiency-grades | http://std.samr.gov.cn/gb/search/gbDetailed?id=9B70DDA9400CA80CE05397BE0A0A84AC
GB 28379-2012 Minimum allowable values of water efficiency and water efficiency grades for flush valve for water closets | This policy covers flush valves for water closets. | China | Toilets | Mandatory | Minimum Performance Standard | Entered into force, New | 2013 |  | May 2021 | Water | GB/T 8170-2008 | The Standardisation Administration of China (SAC) | Water Efficiency | https://cprc-clasp.ngo/index.php/policies/gb-28379-2012-minimum-allowable-values-water-efficiency-and-water-efficiency-grades-flush | http://std.samr.gov.cn/gb/search/gbDetailed?id=71F772D7FBCCD3A7E05397BE0A0AB82A
GB 29541-2013 Minimum allowable values of the energy efficiency and energy efficiency grades for heat pump water heaters | This policy applies to air source heat pump water heaters with vapor-compression refrigeration and driven by electric motors. | China | Storage Water Heaters | Mandatory | Minimum Performance Standard | Entered into force, Revised | 2008 | 2013 | June 2021 | Electricity | GB/T 23137-2008; GB/T 21362-2008 | National Development and Reform Commission (NDRC); and State Administration for… | Energy Efficiency | https://cprc-clasp.ngo/index.php/policies/gb-29541-2013-minimum-allowable-values-energy-efficiency-and-energy-efficiency-grades-heat | http://std.samr.gov.cn/gb/search/gbDetailed?id=71F772D7E871D3A7E05397BE0A0AB82A
GB 30717-2019 Minimum allowable values of water efficiency and water efficiency grades for squatting pans | It covers Squatting Toilets | China | Toilets | Mandatory | Minimum Performance Standard | Entered into force, Revised | 2014 | 2020 | June 2021 | Water | GB/T 9195 | National Development and Reform Commission, Ministry of Water Resources | Water Efficiency | https://cprc-clasp.ngo/index.php/policies/gb-30717-2019-minimum-allowable-values-water-efficiency-and-water-efficiency-grades | http://std.samr.gov.cn/gb/search/gbDetailed?id=9B70DDA93FF5A80CE05397BE0A0A84AC
GB 32028-2015 Minimum allowable values of energy efficiency and energy efficiency grades for projectors | Applies to LCD and DLP projector used majorly for projection that have High Pressure Mercury Lamp and or metal halide lamp as lighting source. This can serve as reference for solid state lighting projector and projectors with LCOS as display parts. | China | Projectors | Mandatory | Minimum Performance Standard | Entered into force, New | 2016 |  | June 2021 | Electricity | GB-T8170 GB20943 SJ-T11332 SJ-T11346 | The Standardisation Administration of China (SAC) | Energy Efficiency | https://cprc-clasp.ngo/index.php/policies/gb-32028-2015-minimum-allowable-values-energy-efficiency-and-energy-efficiency-grades | http://std.samr.gov.cn/gb/search/gbDetailed?id=71F772D80950D3A7E05397BE0A0AB82A
GB 34914-2021 Minimum allowable values of water efficiency and water efficiency grades for water purifiers | This standard specifies the water efficiency grades, technical requirements, and test methods for water purifiers. This standard applies to small water purifiers that use municipal tap water or other centralized water supply as raw water and use reverse osmosis membrane or nanofiltration membrane as the main purification element for use in households or similar places. This standard does not apply to large-scale water purifiers with a length or width or height greater than 2000mm, heavier than 100kg, or net water flow greater than 3L/min. | China | Water Fixtures | Mandatory | Minimum Performance Standard | Entered into force, Revised | 2017 | 2021 | October 2022 | Water | GB 8538 , GB/T 5750 , GB 34914-2021 | The Standardization Administration of China (SAC) | Water Efficiency | https://cprc-clasp.ngo/index.php/policies/gb-34914-2021-minimum-allowable-values-water-efficiency-and-water-efficiency-grades-water | https://std.samr.gov.cn/gb/search/gbDetailed?id=D275887A54507721E05397BE0A0AFB27
GB 38448-2019 Minimum allowable values and grades of the energy efficiency and water efficiency for smart water closets | This policy covers smart water closets. | China | Toilets | Mandatory | Minimum Performance Standard | New, To Be Superseded | 2019 |  | November 2025 | Water | GB/T 6952; GB/T 9195; GB/T 20810; GB 25502 | The Standardisation Administration of China (SAC) | Water Efficiency | https://cprc-clasp.ngo/index.php/policies/gb-38448-2019-minimum-allowable-values-and-grades-energy-efficiency-and-water-efficiency | http://std.samr.gov.cn/gb/search/gbDetailed?id=9B70DDA93FFFA80CE05397BE0A0A84AC
GB 38448-2025 Minimum allowable values and grades of the energy efficiency and water efficiency for smart toilets | This standard revises energy efficiency and water efficiency standards and rating for smart toilets. It replaces GB 38448-2019 and will be effective starting April 2027. | China | Toilets | Mandatory | Minimum Performance Standard | Revised | 2019 | 2025 | November 2025 | Electricity |  | The Standardization Administration of China | Energy Efficiency, Water Efficiency | https://cprc-clasp.ngo/index.php/policies/gb-38448-2025-minimum-allowable-values-and-grades-energy-efficiency-and-water-efficiency-0 | https://std.samr.gov.cn/gb/search/gbDetailed?id=3B49408EC3850811E06397BE0A0A2D54
GB 38448-2025 Minimum allowable values and grades of the energy efficiency and water efficiency for smart toilets | The standard raises energy efficiency and water efficiency for smart toilets. It will replace GB 38448-2019 and be effective starting April 2027. | China | Toilets | Mandatory | Minimum Performance Standard | Revised | 2019 | 2025 | September 2025 | Electricity |  | The Standardization Administration of China | Energy Efficiency, Water Efficiency | https://cprc-clasp.ngo/index.php/policies/gb-38448-2025-minimum-allowable-values-and-grades-energy-efficiency-and-water-efficiency | https://std.samr.gov.cn/gb/search/gbDetailed?id=3B49408EC3850811E06397BE0A0A2D54
GB/T 35606-2017 Green product assessment-Solar water heating system | Green product standard for solar water heating system. | China | Water, Water Heating | Voluntary | Endorsement Label | Entered into force, New | 2018 |  | October 2022 | Solar | GB/T 35606-2017, GB 26969 | The State Administration for Market Regulation of China (SAMR) and The Standard… | Energy Efficiency | https://cprc-clasp.ngo/index.php/policies/gbt-35606-2017-green-product-assessment-solar-water-heating-system | https://openstd.samr.gov.cn/bzgk/gb/newGbInfo?hcno=FA9296E42AAB4BC2E38DCE34C6EDE596
GOST 23110-84 Household electric water heaters - General specifications | This policy covers accumulation-type water heaters intended for water heating below boiling point. Does not apply to instantaneous flow water heaters. | Russia | Storage Water Heaters | Voluntary | Minimum Performance Standard | Entered into force, New | 1984 |  | August 2018 | Electricity | GOST 27570.18-90 and 6 of GOST 23110-84 | Russian Energy Agency | Energy Efficiency | https://cprc-clasp.ngo/index.php/policies/gost-23110-84-household-electric-water-heaters-general-specifications | https://internet-law.ru/gosts/gost/12767/
Green Building Reach Codes for Home Renovation | This policy defines electrification requirements for home renovations and new construction (residential and office buildings) in the city of San Mateo, California. | California | Heat Pumps, Air Conditioning, Water Heating | Mandatory | Building Code | Entered into force, New | 2022 |  | February 2024 | Electricity |  | City of San Mateo | AC-to-heat pump | https://cprc-clasp.ngo/index.php/policies/green-building-reach-codes-home-renovation | https://www.cityofsanmateo.org/3363/Reach-Codes
Greenhouse and Energy Minimum Standards (Electric Water Heaters) Determination 2012 | Electric storage water heaters of the unvented type (displacement) without an attached feed tank. Heat exchanger models and low pressure (vented) models are not included at the present time.The following products are exempt from MEPS: Water heaters that use electric resistive heating to provide less than 50% of the energy supplied in a typical year (eg heat pump and solar water heaters) when simulated to AS 4234 under Climate Zone 3 with an energy delivery of 22.5 MJ/day for an electric boosting element and energisation profile specified by the manufacturer. | Australia | Storage Water Heaters | Mandatory | Minimum Performance Standard | Entered into force, Revised | 1989 | 2012 | December 2023 | Electricity | AS/NZS 4692.1:2005, AS 1056.1-1991/Amdt 5-2005 AS/NZS 1361-1995 AS/NZS 4234:2008 AS/NZS 4692.2:2005 | Department of Climate Change and Energy Efficiency (DCCEE) | Energy Efficiency | https://cprc-clasp.ngo/index.php/policies/greenhouse-and-energy-minimum-standards-electric-water-heaters-determination-2012 | https://www.legislation.gov.au/Series/F2012L02125
Greenhouse and Energy Minimum Standards (Gas Water Heaters) Determination 2017 | This Determination covers water heaters that come within the product classes set out in subsection (2) and that: | Australia | Instantaneous Water Heaters | Mandatory | Minimum Performance Standard | Entered into force, Revised | 1989 | 2017 | December 2023 | Gas, LPG | AS 4552:2005 | Department of Climate Change and Energy Efficiency (DCCEE) | Energy Efficiency | https://cprc-clasp.ngo/index.php/policies/greenhouse-and-energy-minimum-standards-gas-water-heaters-determination-2017 | https://www.legislation.gov.au/Series/F2017L01608
Greenhouse and Energy Minimum Standards (Gas Water Heaters) Determination 2017 | Specifies minimum energy performance standards (MEPS) requirements for gas water heaters intended for use with natural gas, liquefied petroleum gas (LPG) and simulated natural gas (SNG); external storage heaters with a nominal gas consumption of less than 50 MJ/h and storage capacity of over 30 litres internal and external instant gas water heaters with a nominal gas consumption of less than 250 MJ/h and a heat output of less than 13.1 kW (equivalent to a delivery rate of 7.5 L/min raised through 25C) | Australia | Storage Water Heaters | Mandatory | Minimum Performance Standard | Entered into force, Revised | 1989 | 2017 | December 2023 | Gas, LPG | AS 4552:2005 | Department of Climate Change and Energy Efficiency (DCCEE) | Energy Efficiency | https://cprc-clasp.ngo/index.php/policies/greenhouse-and-energy-minimum-standards-gas-water-heaters-determination-2017-0 | https://www.legislation.gov.au/Details/F2017L01608
Greenmark N101 - Electric Storage Tank Water Heaters | This standard is applicable to the electric storage tank water heaters which meet the definition of CNS 11010. The thermal insulation material for the products water storage tank shall be non-combustible material. For the products surface coating material; its content of cadmium; lead; hexavalent chromium; and mercury shall be below the regulatory limits. | Taiwan of China | Storage Water Heaters | Voluntary | Endorsement Label | Entered into force, Revised | 2008 | 2013 | August 2018 | Electricity | CNS 3263 | Greenmark Labelling Program | Energy Efficiency | https://cprc-clasp.ngo/index.php/policies/greenmark-n101-electric-storage-tank-water-heaters | http://greenliving.epa.gov.tw/GreenLife/uploadfiles/Criteria/101/28941bbd-ace3-4a3b-acb0-b017cdd091cd.pdf
Greenmark N111 - Electric Storage Tank Boiling Water Heaters | This standard is applicable to the electric storage tank boiling water heaters which meet the definition of CNS 12623. The product shall be equipped with a consumer-controllable timer switch. | Taiwan of China | Storage Water Heaters | Voluntary | Endorsement Label | Entered into force, Revised | 2008 | 2014 | August 2018 | Electricity |  | Greenmark Labelling Program | Energy Efficiency | https://cprc-clasp.ngo/index.php/policies/greenmark-n111-electric-storage-tank-boiling-water-heaters | http://greenliving.epa.gov.tw/GreenLife/uploadfiles/Criteria/111/5a75e4a3-8288-41e6-9257-63a0550f446f.pdf
Greenmark N132 - Air-Source Heat Pump Water Heaters | This standard is applicable to air source heat pump water heaters which meet the definition of CNS 15466. | Taiwan of China | Storage Water Heaters | Voluntary | Endorsement Label | Entered into force, Revised | 2012 | 2014 | August 2018 | Electricity |  | Greenmark Labelling Program | Energy Efficiency | https://cprc-clasp.ngo/index.php/policies/greenmark-n132-air-source-heat-pump-water-heaters | http://greenliving.epa.gov.tw/GreenLife/uploadfiles/Criteria/132/b9664474-5775-4ba5-93b0-a35808d064d8.pdf
Greenmark N51 - Outdoor Gas-fired Instantaneous Water Heaters | This standard is applicable to the gas-fired instantaneous water heaters which are installed outdoors and meet the definition of CNS 13603. i. Products using liquefied gas in tank container shall have built-in or be equipped with non-adjustable gas pressure control device. ii. The product shall use the automatic ignition system; i.e. a pilot light shall not be used when the product is in stand-by mode. iii. The product users shall be offered product safety liability insurance coverage. iiii. The product and its manufacturing process shall not use substances promulgated by the Taiwan Environmental Protection Administration as toxic substances or substances controlled by the Montreal Protocol. | Taiwan of China | Instantaneous Water Heaters | Voluntary | Endorsement Label | Entered into force, Revised | 2006 | 2015 | August 2018 | Gas |  | Greenmark Labelling Program | Energy Efficiency | https://cprc-clasp.ngo/index.php/policies/greenmark-n51-outdoor-gas-fired-instantaneous-water-heaters | http://greenliving.epa.gov.tw/GreenLife/uploadfiles/Criteria/51/b1172255-be4e-4bdc-9bcb-6d11ca544678.pdf
Greenmark N54 - Natural-Convection Solar Water Heater | Applies to solar water heaters operating based on natural convection principle; including both the direct and indirect heating types. -Based on the test conditions and method stated in the latest version of the Chinese National Standard the product shall have a measured energy efficiency equals to or greater than 55 percent; -For the indirect-heating type product the heating medium and insulation material and their manufacturing process shall not contain or use substances promulgated and controlled by the Environmental Protection Administration of the Executive Yuan. In addition the heating medium shall not contain halogenated organic compounds and the insulation material shall not contain substances controlled by the Montreal Protocol. | Taiwan of China | Storage Water Heaters | Voluntary | Endorsement Label | Entered into force, Revised | 2012 | 2012 | August 2018 | Solar | Chinese National Standard, the product shall have a measured energy efficiency equals to or greater than 55% | Greenmark Labelling Program | Energy Efficiency | https://cprc-clasp.ngo/index.php/policies/greenmark-n54-natural-convection-solar-water-heater | https://greenliving.epa.gov.tw/GreenLife/green-life/file/CriteriaNoPDF/54.pdf
Greenmark N82 - Portable Projectors | Applies to portable projectors. The products power consumption during the stand-by mode shall be less than 5 watts. The product shall be disassemblable | Taiwan of China | Projectors | Voluntary | Endorsement Label | Entered into force, New | 2014 |  | August 2018 | Electricity | Greenmark N82 - Portable Projectors | Bureau of Energy, Ministry of Economic Affairs | Energy Efficiency | https://cprc-clasp.ngo/index.php/policies/greenmark-n82-portable-projectors | http://greenliving.epa.gov.tw/GreenLife/uploadfiles/Criteria/82/b0422f35-1bf1-45d1-b0fc-6eb99cb8f243.pdf
Indian Standard for Requirements For Water Efficient Plumbing Products (WEPP): Part 2 Sanitary Fittings | This standard covers requirements for assessment and star ratingof sanitary fittings, such as faucets (taps) and showerheads,for their performance based on water efficiency,which are in addition to the requirements specified in relevant Indian Standards as applicable. | India | Showers or Showerheads, Taps or Faucets | Voluntary | Comparative Label, Minimum Performance Standard | Under development |  |  | June 2021 | Water |  | Bureau of Indian Standards | Water Efficiency | https://cprc-clasp.ngo/index.php/policies/indian-standard-requirements-water-efficient-plumbing-products-wepp-part-2-sanitary | https://bis.gov.in/wp-content/uploads/2020/08/write-up-for-publicity-of-WC-drafts-for-WEPP.pdf
Inmetro Ordinance No. 420 of 04 October 2021 | This labeling policy specifies quality and conformity assessment requirements for solar water heating equipment. | Brazil | Storage Water Heaters | Mandatory | Comparative Label | Entered into force, Revised | 2012 | 2021 | September 2022 | Solar | ABNT NBR 15747-1:2009 / ABNT NBR 15747-2:2009 / ASTM G155:13 / ISO 9806:2017 / ISO 9459-2:1995 | National Institute of Metrology, Quality, and Technology (INMETRO) | Energy Efficiency, Off-Grid | https://cprc-clasp.ngo/index.php/policies/inmetro-ordinance-no-420-04-october-2021 | https://www.in.gov.br/en/web/dou/-/portaria-n-420-de-4-de-outubro-de-2021-352019240
ISIRI 1219-2:2002- Test Method for Energy Consumption and Energy Labeling Instruction | Storage water heater | Iran | Storage Water Heaters | Mandatory | Comparative Label, Minimum Performance Standard | Entered into force, New | 2013 |  | January 2016 | Gas |  | Institute of Standards and Industrial Research of Iran (ISIRI) | Energy Efficiency | https://cprc-clasp.ngo/index.php/policies/isiri-1219-22002-test-method-energy-consumption-and-energy-labeling-instruction | http://isiri.gov.ir/portal/home/?135546/%D8%A7%D8%B7%D9%84%D8%A7%D8%B9%D8%A7%D8%AA-%D9%85%D8%B1%D8%A8%D9%88%D8%B7-%D8%A8%D9%87-%D8%A7%D8%B3%D8%AA%D8%A7%D9%86%D8%AF%D8%A7%D8%B1%D8%AF%D9%87%D8%A7%DB%8C-%D8%A8%D8%B1%DA%86%D8%B3%D8%A8-%D8%A7%D9%86%D8%B1%DA%98%
ISIRI 1563-2:2009, 1st Revision, Specification for energy consumption and energy labeling of electrical household water heaters | Standard includes electrical household water heaters. Does not include solar or coal water heaters. Does not include residential electric water heaters with capacity less than 50L and more than 120L. | Iran | Storage Water Heaters | Mandatory | Comparative Label, Minimum Performance Standard | Entered into force, New | 2009 |  | January 2016 | Electricity | IEC 379: 1987 | Institute of Standards and Industrial Research of Iran (ISIRI) | Energy Efficiency | https://cprc-clasp.ngo/index.php/policies/isiri-1563-22009-1st-revision-specification-energy-consumption-and-energy-labeling | http://isiri.gov.ir/portal/home/?135546/%D8%A7%D8%B7%D9%84%D8%A7%D8%B9%D8%A7%D8%AA-%D9%85%D8%B1%D8%A8%D9%88%D8%B7-%D8%A8%D9%87-%D8%A7%D8%B3%D8%AA%D8%A7%D9%86%D8%AF%D8%A7%D8%B1%D8%AF%D9%87%D8%A7%DB%8C-%D8%A8%D8%B1%DA%86%D8%B3%D8%A8-%D8%A7%D9%86%D8%B1%DA%98%
ISIRI 1828-2-Test Methods for Energy Consumption and Energy Labelling Instructions | Instantaneous gas water heaters with maximum consumtion less than 250MegaJolt per Hr | Iran | Instantaneous Water Heaters | Mandatory | Comparative Label, Minimum Performance Standard | Entered into force, Revised | 2003 | 2010 | January 2016 | Gas | AG 102: 2000, EN 26: 2000, ISIRI 1828-1 | Institute of Standards and Industrial Research of Iran (ISIRI) | Energy Efficiency | https://cprc-clasp.ngo/index.php/policies/isiri-1828-2-test-methods-energy-consumption-and-energy-labelling-instructions | http://isiri.gov.ir/portal/home/?135546/%D8%A7%D8%B7%D9%84%D8%A7%D8%B9%D8%A7%D8%AA-%D9%85%D8%B1%D8%A8%D9%88%D8%B7-%D8%A8%D9%87-%D8%A7%D8%B3%D8%AA%D8%A7%D9%86%D8%AF%D8%A7%D8%B1%D8%AF%D9%87%D8%A7%DB%8C-%D8%A8%D8%B1%DA%86%D8%B3%D8%A8-%D8%A7%D9%86%D8%B1%DA%98%
Korea Eco label Standards EL 228 Urinals | This standard specif ies a method to confirm the certification criteria and conformance of Eco label of urinals installed in the buildings that use electronic flush valve or do not use water. | Republic of Korea | Urinals | Voluntary | Endorsement Label | Entered into force, Revised | 2006 | 2015 | February 2021 | Water | KSB 2369 | Ministry of Environment | Water Efficiency | https://cprc-clasp.ngo/index.php/policies/korea-eco-label-standards-el-228-urinals | http://el.keiti.re.kr/FileDownload.do?encData=sshC35fJeoPMDprwlrWIcu6LosvVyTDd0a6Ryspercent2Bap4cbpercent2FLBY1Xlp1BC2myOQL4baJQ9VFI2tSubYuZ622CSW76txsqp5XCkvi0ddnbZ9Jpc8eHawEBEWOC1mu2zFGur7racKsZ9gJsTis16avSB4Us4zZf5jO6hyPsqRagQx5G3WqHdRX52Jjpercent2F5tzY
Korea Eco Label Standards Water Saving Showerhead and Water Saving Components for Faucet EL 222:2012 | This standard specif ies a method to confirm the certification criteria and conformance of Ecolabel of the water saving faucets having a water saving function installed at the end of water pipes such as a single faucet, hot water and cold water mixed faucets or a stop valve among faucets used for supplying water with less than use pressure of 735kPa (hereinafter referred to as faucet), and valve products having a water saving function by stopping supply or water, automatically closing the value or supplying the specified amount of water. However, faucets for special use such as drinking water faucets, faucets for fountains and faucets for toilets shall be excluded. | Republic of Korea | Showers or Showerheads | Voluntary | Endorsement Label | Entered into force, Revised | 2001 | 2012 | February 2021 | Water | KSB 2331 | Ministry of Environment | Water Efficiency | https://cprc-clasp.ngo/index.php/policies/korea-eco-label-standards-water-saving-showerhead-and-water-saving-components-faucet-el | http://el.keiti.re.kr/FileDownload.do?encData=sshC35fJeoPMDprwlrWIcu6LosvVyTDd0a6Ryspercent2Bap4cbpercent2FLBY1Xlp1BC2myOQL4baJQ9VFI2tSubYuZ622CSW7percent2FUTvuniRHmqp75nbpercent2BGaeLny2YsN0IlrQjpercent2F0percent2BKgxM4ispercent2FKD9DlHJ1yXUpercent2Bskykx
Korea Eco Label Standards Water Saving Toilet EL 223:2013 | This standard specif ies a method to confirm the certification criteria and conformance of Ecolabel of the water saving toilet among toilets (western style water closet) with low tanks or flush valves (hereinafter referred to as "toilet"). | Republic of Korea | Toilets | Voluntary | Endorsement Label | Entered into force, Revised | 1994 | 2013 | February 2021 | Water | EM501, KS L 1551 | Ministry of Environment | Water Efficiency | https://cprc-clasp.ngo/index.php/policies/korea-eco-label-standards-water-saving-toilet-el-2232013 | http://el.keiti.re.kr/FileDownload.do?encData=sshC35fJeoPMDprwlrWIcu6LosvVyTDd0a6Ryspercent2Bap4cbpercent2FLBY1Xlp1BC2myOQL4baJQ9VFI2tSubYuZ622CSW7y58Apercent2B81L7P4rLapercent2FajMJdT9b5yA8fyWJFp6vjuUC7yZjvQUPGqd5ftUlbeqBjW52LjNaMUCnmqNVnT1JgBlH501zOaauLm
Korea Ecolabel Standards Water-saving Faucets EL221:2012 | The criteria shall apply to single faucet, cold and warm water mixed faucet or stagnant water faucet the water faucet (hereafter referred to as "faucet") used in water supply/bath supply with less than the usage pressure of 7.5kgf/㎠ 735kPa, to the water-saving faucet, which shall be set up at the end of water pipe and have water-saving effect, and to the valve that have water- saving effect through the function of immediate water-stopping, self-closing and fixed-quantity water-stopping. However, faucets for special use such as ones for drinking water, fountain and toilet shall be excluded. | Republic of Korea | Taps or Faucets | Voluntary | Endorsement Label | Entered into force, Revised | 1992 | 2012 | February 2021 | Water | KSB 2331 | Ministry of Environment | Water Efficiency | https://cprc-clasp.ngo/index.php/policies/korea-ecolabel-standards-water-saving-faucets-el2212012 | http://el.keiti.re.kr/FileDownload.do?encData=sshC35fJeoPMDprwlrWIcu6LosvVyTDd0a6Ryspercent2Bap4cbpercent2FLBY1Xlp1BC2myOQL4baJQ9VFI2tSubYuZ622CSW74bllzXvqY5Wq0bOgPxdSkbYOaV9uckpercent2FRVFBygq3tRSx2WHxMnswq0VzzPLOeGRpercent2FjEUYTYWPvjh94a8dm0PyBXVQlEUV6y
LI 2451 Energy Commission (Energy Efficiency Standards and Labelling) (Storage Water Heaters) Regulations, 20 | These regulations apply to an electric storage water heater with a storage volume of not more than 500 litres, an electric instantaneous water heater, and a water heater with rated power not exceeding 70kW. | Ghana | Instantaneous Water Heaters, Storage Water Heaters | Mandatory | Minimum Performance Standard | Entered into force, New | 2022 |  | March 2023 | Electricity |  | Ghana Energy Commission | Energy Efficiency | https://cprc-clasp.ngo/index.php/policies/li-2451-energy-commission-energy-efficiency-standards-and-labelling-storage-water-heaters | https://www.energycom.gov.gh/regulation/regulation-and-codes
Mandatory Energy Efficiency Labelling Scheme (MEELS) | MEELS now covers eight types of prescribed products, including:,Room air conditioners (with rated cooling capacity not exceeding 7.5 kilowatts), refrigerating appliances (with rated total storage volume not exceeding 500 litres), compact fluorescent lamps (with rated wattage up to 60 watts), washing machines (with rated washing capacity not exceeding 10 kg), dehumidifiers (with rated dehumidifying capacity not exceeding 35 litres per day), televisions (with rated visible diagonal screen size exceeding 50 cm but not exceeding 250 cm), induction cookers (with rated power not less than 700 watts but not exceeding 3 500 watts for each heating unit, and with total rated power not exceeding 7 000 watts), and storage type electric water heaters (with rated water storage capacity not exceeding 50 litres). All these eight prescribed products for supply in Hong Kong are required to be listed models with reference numbers and bear energy labels. | Hong Kong SAR of China | Televisions, Dehumidifiers, Induction Cookstoves or Hobs, Clothes Dryers, Washing Machines, Non-Directional lamps, Directional Lamps, Room ACs - Stationary ACs, Storage Water Heaters, Freezers-only | Mandatory | Comparative Label, Minimum Performance Standard | Entered into force, Revised | 2008 | 2020 | November 2020 | Electricity | Examples are IEC 62552; IEC 62087, IEC 62301; IEC60379 | Energy Efficiency Office, Electrical and Mechanical Services Department (EMSD)-… | Energy Efficiency, Industrial Sector | https://cprc-clasp.ngo/index.php/policies/mandatory-energy-efficiency-labelling-scheme-meels | https://www.emsd.gov.hk/energylabel/en/doc/Code%20of%20Practice%202020_Eng%20(To%20be%20gazetted%20on%205.6.2020)%2020200601.pdf
MELS for Water Heater (2025) | This policy defines minimum energy labeling scheme requirements for all regulated water heaters: | Singapore* | Instantaneous Water Heaters, Storage Water Heaters | Mandatory | Comparative Label | New | 2024 |  | September 2025 | Electricity |  | National Environment Agency | Energy Efficiency | https://cprc-clasp.ngo/index.php/policies/mels-water-heater-2025 | https://www.nea.gov.sg/our-services/climate-change-energy-efficiency/energy-efficiency/household-sector/tick-rating
MEPS and labeling schemes for electric water heaters | Information not available | Seychelles | Storage Water Heaters | Mandatory | Comparative Label, Minimum Performance Standard | Under development |  |  | October 2019 | Electricity |  | Energy Commission | Energy Efficiency | https://cprc-clasp.ngo/index.php/policies/meps-and-labeling-schemes-electric-water-heaters | http://www.seychellesnewsagency.com/articles/8216/Seychelles+mandates+new+appliances+to+meet+energy+efficient+standards+in+%25, http://www.seychellesnewsagency.com/articles/10688/Pro-environment+legislation+in+Seychelles+will+demand+energy+efficient+applia----http://www.seychellesnewsagency.com/articles/8216/Seychelles+mandates+new+appliances+to+meet+energy+efficient+standards+in+%24,
MEPS and labeling schemes for storage water heaters | Information not available | Oman | Storage Water Heaters | Mandatory | Minimum Performance Standard | Under development |  |  | November 2019 | Electricity |  | Ministry of Commerce and Industry | Energy Efficiency | https://cprc-clasp.ngo/index.php/policies/meps-and-labeling-schemes-storage-water-heaters | https://blog.complianceandrisks.com/news-resources/oman-to-draft-mandatory-energy-efficiency-specifications-for-four-electrical-appliances
MEPS for Gas Water Heater | By KS B 8116 Gas water heater of rated gas consumption of 70.0 kW or less,and the total heat capacity is defined by KS B 8101 | Republic of Korea | Instantaneous Water Heaters | Mandatory | Minimum Performance Standard | Entered into force, Revised | 2010 | 2015 | January 2016 | Gas | KS B 8116 | Korea Energy Management Corporation (KEMCO) | Energy Efficiency | https://cprc-clasp.ngo/index.php/policies/meps-gas-water-heater | http://www.kemco.or.kr/new_eng/pg02/pg02100200_2.asp
MEPS for Hot Water Systems | This standard specifies the MEPS for close control air conditioners that fall in the scope of AS/NZS 4965.1. | New Zealand | Storage Water Heaters | Mandatory | Minimum Performance Standard | Entered into force, Revised | 2003 | 2018 | August 2018 | Electricity | AS/NZS 4692.1:2005; NZ4602:1988; NZ4606.1:1989 | Energy Efficiency and Conservation Authority (EECA) | Energy Efficiency | https://cprc-clasp.ngo/index.php/policies/meps-hot-water-systems | https://www.eeca.govt.nz/standards-ratings-and-labels/equipment-energy-efficiency-programme/products-under-the-e3-programme/measures-under-consideration/hot-water-systems/
MEPS for Hot Water Systems | MEPS covers: Gas water heaters intended for use with natural gas; liquefied petroleum gas (LPG) and simulated natural gas (SNG) up to a nominal gas consumption of 50 MJ per hour for storage types and 250 MJ per hour for instantaneous types and which fall within the scope of AS 4552. | New Zealand | Instantaneous Water Heaters, Storage Water Heaters | Mandatory | Minimum Performance Standard | Entered into force, Revised | 2005 | 2018 | August 2018 | Gas | AS 4552-2005 | Energy Efficiency and Conservation Authority (EECA) | Energy Efficiency | https://cprc-clasp.ngo/index.php/policies/meps-hot-water-systems-0 | https://www.eeca.govt.nz/standards-ratings-and-labels/equipment-energy-efficiency-programme/products-under-the-e3-programme/measures-under-consideration/hot-water-systems/
MEPS for Water Heater (2025) | This policy sets minimum energy performance standards for water heaters as shown below | Singapore* | Instantaneous Water Heaters, Storage Water Heaters | Mandatory | Minimum Performance Standard | Entered into force, New | 2025 |  | September 2025 | Electricity |  | National Environment Agency | Energy Efficiency | https://cprc-clasp.ngo/index.php/policies/meps-water-heater-2025 | https://www.nea.gov.sg/our-services/climate-change-energy-efficiency/energy-efficiency/household-sector/minimum-energy-performance-standards
Minimum Energy Performance Standards for Chilled-Warm-Hot Water Fountain Machines | This policy contains MEPS for residential and commercial chilled/warm/hot water fountain machines. | Taiwan of China | Taps or Faucets | Mandatory | Minimum Performance Standard | Entered into force, New | 2018 |  | October 2022 | Electricity |  | Bureau of Energy, Ministry of Economic Affairs | Energy Efficiency | https://cprc-clasp.ngo/index.php/policies/minimum-energy-performance-standards-chilled-warm-hot-water-fountain-machines | https://www.moeaboe.gov.tw/ECW/english/content/Content.aspx?menu_id=1535
Minimum Energy Performance Standards for Chilled/Warm/Hot Drinking Water Dispensers | This policy contains MEPS for residential and commercial chilled/warm/hot drinking water dispensers. | Taiwan of China | Taps or Faucets | Mandatory | Minimum Performance Standard | Entered into force, New | 2016 |  | October 2022 | Electricity |  | Bureau of Energy, Ministry of Economic Affairs | Energy Efficiency | https://cprc-clasp.ngo/index.php/policies/minimum-energy-performance-standards-chilledwarmhot-drinking-water-dispensers | https://www.moeaboe.gov.tw/ECW/english/content/Content.aspx?menu_id=1535
Minimum Energy Performance Standards for Electric Storage Water Heaters |  | Taiwan of China | Storage Water Heaters | Mandatory | Minimum Performance Standard | Entered into force, New | 2015 |  | October 2022 | Electricity |  | Bureau of Energy, Ministry of Economic Affairs | Energy Efficiency | https://cprc-clasp.ngo/index.php/policies/minimum-energy-performance-standards-electric-storage-water-heaters | https://www.moeaboe.gov.tw/ECW/english/content/Content.aspx?menu_id=1535
Minimum Energy Performance Standards for Warm/Hot Drinking Water Dispensers |  | Taiwan of China | Taps or Faucets | Mandatory | Minimum Performance Standard | Entered into force, New | 2018 |  | October 2022 | Electricity |  | Bureau of Energy, Ministry of Economic Affairs | Energy Efficiency | https://cprc-clasp.ngo/index.php/policies/minimum-energy-performance-standards-warmhot-drinking-water-dispensers | https://www.moeaboe.gov.tw/ECW/english/content/Content.aspx?menu_id=1535
Minimum Energy Performance Standards for Water Dispensers Supplied by Packaged Drinking Water | This policy contains MEPS for residential and commercial water dispensers supplied by packaged drinking water. | Taiwan of China | Water Fixtures | Mandatory | Minimum Performance Standard | Entered into force, New | 2020 |  | October 2022 | Electricity |  | Bureau of Energy, Ministry of Economic Affairs | Energy Efficiency | https://cprc-clasp.ngo/index.php/policies/minimum-energy-performance-standards-water-dispensers-supplied-packaged-drinking-water | https://www.moeaboe.gov.tw/ECW/english/content/Content.aspx?menu_id=1535
Ministry of Industry and Trade Decree N 769 | Electric water heaters accumulative; Household Electric boilers | Russia | Imaging Equipment, Televisions, Displays, Ovens, Microwaves, Dishwashers, Washer and Dryers, Non-Directional lamps, Elevators, Boilers and Furnaces, Room ACs - Stationary ACs, Instantaneous Water Heaters, Storage Water Heaters, Refrigerators-Freezers, Freezers-only | Voluntary | Comparative Label | Entered into force, New | 2012 |  | August 2018 | Electricity, Gas | GOST 21766-87, GOST 21552-84 | Ministry of Industry and Trade of the Russian Federation | Energy Efficiency | https://cprc-clasp.ngo/index.php/policies/ministry-industry-and-trade-decree-n-769 | http://www.consultant.ru/document/cons_doc_LAW_109983/c3f92e3c0a2fd053673311fdef9e3ee11b1609f9/
MME/MCT/MDIC Ordinance No. 324 of 26 May 2011 | This policy specifies the minimum energy performance standards (MEPS) for gas water heaters, both instantaneous and storage. | Brazil | Instantaneous Water Heaters, Storage Water Heaters | Mandatory | Minimum Performance Standard | Entered into force, Revised | 2008 | 2011 | September 2022 | Gas |  | Ministry of Mines and Energy (MME) | Energy Efficiency | https://cprc-clasp.ngo/index.php/policies/mmemctmdic-ordinance-no-324-26-may-2011 | https://www.gov.br/mme/pt-br/assuntos/conselhos-e-comites/cgiee/arquivos/portarias/2011-portaria-interministerial-mme-mct-mdic-n_324-2011-aquecedores-de-agua-a-gas.pdf
NOM-003-ENER-2021 | This standard establishes the minimum levels of thermal efficiency that water heaters for domestic and commercial use must meet, the test methods used to verify said compliance, and the requirements that must be included in the user information label, as well as the procedure for evaluating the conformity of these products. This standard applies to water heaters for domestic and commercial use that use liquefied petroleum gas or natural gas as fuel, and provide only hot water in the liquid phase. Water heaters with a thermal load greater than 108.0 kW, absolute working pressures greater than 600 kPa or water temperatures greater than 87.0 °C (360.15 K) are excluded from the scope of application. This policy applies to products that are imported, manufactured, or marketed within the United Mexican States. | Mexico | Instantaneous Water Heaters, Storage Water Heaters | Mandatory | Comparative Label, Minimum Performance Standard | Entered into force, New | 2021 |  | September 2025 | Gas, LPG |  | Comision Nacional para el Uso Eficiente de la Energia (CONUEE, National Commiss… | Energy Efficiency | https://cprc-clasp.ngo/index.php/policies/nom-003-ener-2021 | https://dof.gob.mx/nota_detalle.php?codigo=5629991&fecha=15/09/2021#gsc.tab=0
NOM-027-ENER/SCFI-2018 - Solar water heaters |  | Mexico | Instantaneous Water Heaters, Storage Water Heaters | Mandatory | Minimum Performance Standard | Entered into force, New | 2018 |  | December 2023 | Electricity, Gas, LPG, Solar | NMX-ES-004-NORMEX-2010 | Comision Nacional para el Uso Eficiente de la Energia (CONUEE, National Commiss… | Energy Efficiency | https://cprc-clasp.ngo/index.php/policies/nom-027-enerscfi-2018-solar-water-heaters | https://www.gob.mx/cms/uploads/attachment/file/386123/nom-027-enerscfi.pdf
Nordic Ecolabel 071 TV and Projector | In order to be awarded the Nordic Ecolabel the product must fall within product categories listed here: Televisions-sets¦TV-sets; Projectors | Sweden | Televisions, Projectors | Voluntary | Endorsement Label | Entered into force, New | 2015 |  | October 2015 | Electricity | IEC 62087, ver. 2 | Ecolabelling Sweden | Energy Efficiency | https://cprc-clasp.ngo/index.php/policies/nordic-ecolabel-071-tv-and-projector | https://www.svanen.se/en/how-to-apply/criteria-application/tv-and-projectors-071/
Procel Seal - Systems and Equipment for Solar Water Heating | This webpage contains endorsement label requirements for solar collectors and thermal reservoirs. | Brazil | Storage Water Heaters | Voluntary | Endorsement Label | Entered into force, Revised |  | 2010 | September 2022 | Solar |  | National Energy Efficiency Conservation Program (Procel) | Energy Efficiency, Off-Grid | https://cprc-clasp.ngo/index.php/policies/procel-seal-systems-and-equipment-solar-water-heating | http://www.procelinfo.com.br/main.asp?View=%7BB70B5A3C-19EF-499D-B7BC-D6FF3BABE5FA%7D
Provision 172/2016 | Energy labelling for electric storage water heaters. | Argentina | Storage Water Heaters | Mandatory | Comparative Label | Entered into force, New | 2016 |  | September 2022 | Electricity | IRAM 62410 | Secretaria de Energia (Secretary of Energy) | Energy Efficiency | https://cprc-clasp.ngo/index.php/policies/provision-1722016 | http://servicios.infoleg.gob.ar/infolegInternet/anexos/265000-269999/267379/norma.htm
Regulation on Energy Efficiency Requirements for Mass-Produced Systems, Vehicles, and Appliances | This policy applies to mass-produced systems, vehicles, and devices as well as their mass-produced components that consume a considerable amount of energy and are placed on the market or sold in Switzerland. | Switzerland | Computers, Servers, Networking Equipment, Stand-by and networked devices, Televisions, Set Top Boxes (STB), Displays, External Power Supply, Vacuum Cleaners, Ovens, Dishwashers, Cooktops or Hobs, Coffee Machines, Clothes Dryers, Washer and Dryers, Washing Machines, Tubular Lamps, Non-Directional lamps, Directional Lamps, Indoor Luminaires, 3-Phase Motors, Industrial Fans, Heat Pumps, Boilers and Furnaces, Room ACs - Stationary ACs, Storage Water Heaters, Building Circulator Pumps, Pumps Other, Power Transformers, Refrigerated Cabinets, Refrigerators-Freezers, Freezers-only | Mandatory | Comparative Label, Minimum Performance Standard | Entered into force, Revised | 2017 | 2021 | February 2021 | Electricity, Other Solid Fuel | See Policy | Swiss Federal Office of Energy | Energy Efficiency, Industrial Sector | https://cprc-clasp.ngo/index.php/policies/regulation-energy-efficiency-requirements-mass-produced-systems-vehicles-and-appliances | https://www.admin.ch/opc/de/classified-compilation/20162950/index.html
Requirements on the Minimal Energy Performance Standard and Energy Efficiency Rating Labeling and Inspection of Electric Storage Tank Water Heaters | The electric storage tank water heaters -products- denoted in this Announcement are those meeting the definition of electric storage tank water heater in CNS 11010; and promulgated by the Bureau of Standards; Metrology and Inspection of the Ministry of Economic Affairs as products requiring inspection. | Taiwan of China | Storage Water Heaters | Mandatory | Comparative Label, Minimum Performance Standard | Entered into force, New | 2015 |  | August 2018 | Electricity |  | Bureau of Energy, Ministry of Economic Affairs | Energy Efficiency | https://cprc-clasp.ngo/index.php/policies/requirements-minimal-energy-performance-standard-and-energy-efficiency-rating-labeling-and | https://www.moeaboe.gov.tw/ECW/english/content/Content.aspx?menu_id=1535
Resolución 40234 de marzo de 2017: Por la cual se modifican y aclaran algunas excepciones para la aplicación del Anexo General de la Resolución 41012 del 18 de septiembre de 2015 “Reglamento Técnico de Etiquetado – RETIQ. | This Regulation covers Gas-burning domestic stove tops and ovens,Air conditioning systems with a condenser cooled by air or water - with one or more points of exit for flows of cooled air,Air conditioning systems contained within a box - designed as a unit to be installed in a window or through a wall , Equipment to clean and rinse textiles using water. May also have a way of extracting excess water from textiles., Electronic and electromagnetic ballasts for tubular fluorescent lighting , Electronic and electromagnetic ballasts for tubular fluorescent lighting , Single-phase electric motors for 60 Hz with rated voltage up to 240V and nominal power from 0.18 kW to 1.5 kW, Three-phase electric induction motors type squirrel cage for 60 Hz with nominal voltage up to 600 V and nominal power of 0.18 kW to 373 kW, Commercial refrigerators and freezers , Domestic refrigerators and freezers , Residential instantaneous-type gas water heaters , Residential storage-type electric water heaters and Residential storage-type gas water heaters | Colombia | Ovens, Washing Machines, Fluorescent and HID Lighting, 3-Phase Motors, 1-Phase Motors, Room ACs - Stationary ACs, Instantaneous Water Heaters, Storage Water Heaters, Refrigerators-Freezers | Voluntary | Comparative Label | Entered into force, Revised | 2015 | 2018 | September 2018 | Electricity, Gas |  | Etiquetado Energetico Colombia | Energy Efficiency | https://cprc-clasp.ngo/index.php/policies/resolucion-40234-de-marzo-de-2017-por-la-cual-se-modifican-y-aclaran-algunas-excepciones | http://www.etiquetaenergetica.gov.co/wp-content/uploads/2015/09/ANEXO-RETIQ_Septiembre2015-pdf.pdf
Resolution No. 54 - Labeling for Instantaneous Gas Water Heaters | This policy applies to instantaneous gas water heaters. | Chile | Instantaneous Water Heaters | Mandatory | Comparative Label | Entered into force, New | 2017 |  | September 2022 | Gas | SEC PC N° 6/1-2 | Ministry of Energy | Energy Efficiency | https://cprc-clasp.ngo/index.php/policies/resolution-no-54-labeling-instantaneous-gas-water-heaters | https://www.bcn.cl/leychile/navegar?i=1104856&f=2017-07-04
Revisions to Requirements on Labeling and Inspection of Energy Consumption and Energy Efficiency Rating for Instantaneous Gas Water Heaters | The instantaneous gas water heaters meeting the definition of instantaneous gas water heater in CNS 13603; and promulgated by the Bureau of Standards; Metrology and Inspection of the Ministry of Economic Affairs as products requiring inspection. | Taiwan of China | Instantaneous Water Heaters | Voluntary | Comparative Label | Entered into force, New | 2013 |  | August 2018 | Gas |  | Bureau of Energy, Ministry of Economic Affairs | Energy Efficiency | https://cprc-clasp.ngo/index.php/policies/revisions-requirements-labeling-and-inspection-energy-consumption-and-energy-efficiency-0 | https://ranking.energylabel.org.tw/_outweb/gen/law/upt.asp?pageno=&uid=0&con=&cid=0&year=&month=&day=&key=&lang=&PDID=&p0=27
SASO 2884:2017 MEPS and labeling schemes for water heaters | This standard applies to: | Kingdom of Saudi Arabia | Instantaneous Water Heaters, Storage Water Heaters | Mandatory | Comparative Label, Minimum Performance Standard | Entered into force, Revised | 2018 | 2018 | November 2019 | Electricity, Gas, Solar |  | Saudi Standard, Metrology and Quality Organization | Energy Efficiency | https://cprc-clasp.ngo/index.php/policies/saso-28842017-meps-and-labeling-schemes-water-heaters | https://saso.gov.sa/ar/mediacenter/events/Pages/default.aspx
Schedule 23 - Standards and Labelling of Solar Water Heaters | This schedule specifies the energy labelling requirement for Solar Water Heaters (SWH) imported or sold in India for water heating and similar use. The schedule covers all types of thermosyphon based solar water heaters up to 500Liters storage capacity. | India | Storage Water Heaters | Voluntary | Comparative Label, Minimum Performance Standard | Entered into force, New | 2019 |  | October 2022 | Solar | IS 16368:2015, IS 12933 part-1:2003, IS 16544: 2015, IS 16543: 2016 | Bureau of Energy Efficiency (BEE) | Off-Grid | https://cprc-clasp.ngo/index.php/policies/schedule-23-standards-and-labelling-solar-water-heaters | https://beestarlabel.com/Content/Files/schedule_solar_water_heater.pdf
SI 69 Electric water heaters | This policy applies to thermostatically controlled and thermally insulated heaters. | Israel | Storage Water Heaters | Mandatory | Comparative Label, Minimum Performance Standard | Entered into force, Revised | 1986 | 2012 | October 2022 | Electricity, Solar |  | Ministry of National Infrastructures, Energy and Water Resources | Energy Efficiency | https://cprc-clasp.ngo/index.php/policies/si-69-electric-water-heaters | https://portal.sii.org.il/heb/standardization/teken/?tid=cf61e979-6101-4ea0-958f-a9e4c998a5a5
Singapore Green Labelling Scheme: Hot Water Storage Tanks | This scope for certification under this category includes hot-water storage tanks such as thermal solar systems and components, including water heaters, water heating installations, and storage water heaters for drinking water. | Singapore* | Storage Water Heaters | Voluntary | Endorsement Label | Entered into force, New | 2017 |  | November 2020 | Electricity, Solar |  | Singapore Environment Council | Energy Efficiency | https://cprc-clasp.ngo/index.php/policies/singapore-green-labelling-scheme-hot-water-storage-tanks | https://www.sgls.sec.org.sg/categoryinfo.php?cid=58
Standard NOM-003-ENER-2011 - Domestic and Commercial Water Heaters | This policy covers labeling and minimum efficiency requirements for domestic and commercial water heaters which use LPG or natural gas with a heat load | Mexico | Instantaneous Water Heaters, Storage Water Heaters | Mandatory | Comparative Label, Minimum Performance Standard | Entered into force, New | 2011 |  | September 2022 | Gas | NOM-003-ENER-2011 | Comision Nacional para el Uso Eficiente de la Energia (CONUEE, National Commiss… | Energy Efficiency | https://cprc-clasp.ngo/index.php/policies/standard-nom-003-ener-2011-domestic-and-commercial-water-heaters | http://www.dof.gob.mx/normasOficiales/4458/sener/sener.htm
Supreme Decree No. 004-2016-EM - Measures for the efficient use of energy | This policy establishes the guidelines and / or technical specifications of the most efficient technologies for energy equipment for the following: lamps, ballasts for fluorescent lamps, refrigeration appliances, boilers, asynchronous three-phase electric motors or induction with squirrel cage rotor, washing machines, dryers of household drum, air conditioners, and water heaters. | Peru | Clothes Dryers, Washer and Dryers, Washing Machines, Fluorescent and HID Lighting, 3-Phase Motors, Boilers and Furnaces, Instantaneous Water Heaters, Storage Water Heaters | Mandatory | Minimum Performance Standard | Entered into force, New | 2016 |  | October 2022 | Electricity |  | Ministry of Energy and Mines (MINEM) | Energy Efficiency | https://cprc-clasp.ngo/index.php/policies/supreme-decree-no-004-2016-em-measures-efficient-use-energy | http://busquedas.elperuano.com.pe/normaslegales/decreto-supremo-que-aprueba-medidas-para-el-uso-eficiente-de-decreto-supremo-n-004-2016-em-1344833-2/
Supreme Decree No. 009-2017-EM Technical Regulation on the Labeling of Energy Efficiency to Energy Products. | This decree specifies labeling requirements for lamps for domestic use, ballasts for fluorescent lamps, refrigeration appliances, boilers, electric motors, clothes washers, drum dryers, air conditioning equipment, calculation method for air conditioners, gas and electric storage water heaters, and gas and electric instantaneous water heaters. | Peru | Clothes Dryers, Washer and Dryers, Washing Machines, Tubular Lamps, Non-Directional lamps, Directional Lamps, Fluorescent and HID Lighting, Boilers and Furnaces, Room ACs - Stationary ACs, Instantaneous Water Heaters, Storage Water Heaters, Wine Chillers, Refrigerators-Freezers, Freezers-only | Mandatory | Comparative Label | Entered into force, New | 2017 |  | October 2022 | Electricity, Gas |  | Ministry of Energy and Mines (MINEM) | Energy Efficiency, Industrial Sector | https://cprc-clasp.ngo/index.php/policies/supreme-decree-no-009-2017-em-technical-regulation-labeling-energy-efficiency-energy | http://www.minem.gob.pe/_legislacionM.php?idSector=12&idLegislacion=11301Panama
TCVN 7898:2018 Storage water heaters - energy efficiency and test methods | This document specifies the MEPS, test methods, and star ratings for storage water heaters. | Vietnam* | Storage Water Heaters | Mandatory | Minimum Performance Standard | Entered into force, Revised | 2009 | 2018 | January 2024 | Electricity |  | Ministry of Industry and Trade (MOIT) | Energy Efficiency | https://cprc-clasp.ngo/index.php/policies/tcvn-78982018-storage-water-heaters-energy-efficiency-and-test-methods | https://thuvienphapluat.vn/TCVN/Dien-dien-tu/TCVN-7898-2018-Binh-dun-nuoc-nong-co-du-tru-dung-cho-muc-dich-gia-dung-918007.aspx
TCVN 8251:2009 Solar water heaters - energy efficiency and test methods | This document specifies the minimum thermal absorber efficiency and test methods for solar water heaters. | Vietnam* | Storage Water Heaters | Mandatory | Minimum Performance Standard | Entered into force, New | 2009 |  | August 2019 | Solar |  | Ministry of Industry and Trade (MOIT) | Energy Efficiency | https://cprc-clasp.ngo/index.php/policies/tcvn-82512009-solar-water-heaters-energy-efficiency-and-test-methods | https://vanbanphapluat.co/tcvn-8251-2009-thiet-bi-dun-nuoc-nong-bang-nang-luong-mat-troi
Technical Regulation on Labeling | Room air conditioners, washing machines, 1 and 3 phase induction motors, and refrigeration equipment | Cuba | Washing Machines, Non-Directional lamps, Directional Lamps, Fluorescent and HID Lighting, 3-Phase Motors, 1-Phase Motors, Storage Water Heaters, Refrigerators-Freezers | Mandatory | Comparative Label | Entered into force, Revised | 2009 | 2016 | December 2020 | Electricity, Gas |  | Ministry of Energy and Mines | Energy Efficiency | https://cprc-clasp.ngo/index.php/policies/technical-regulation-labeling | https://www.minenergia.gov.co/documents/10192/24237146/Anexo+General+RETIQ+U%CC%81ltima+Versio%CC%81n.pdf
Thai Green Label Scheme - Digital Projectors TGL-81-R1-17 | These criteria shall apply to digital projectors with display technology such as Liquid Crystal Display (LCD), Digital Light Processing (DLP), Liquid Crystal on Silicon (LCOS), or Silicon X‐tal Reflective Display (SXRD). | Thailand | Projectors | Voluntary | Endorsement Label | Entered into force, Revised | 2013 | 2018 | March 2022 | Electricity | TIS 1195 , TIS 1956 (or CISPR 32, EN 55032) | Thailand Environment Institute (TEI) | Energy Efficiency | https://cprc-clasp.ngo/index.php/policies/thai-green-label-scheme-digital-projectors-tgl-81-r1-17 | http://www.tei.or.th/greenlabel/download/TGL-81-R1-17.pdf
Thai Green Label Scheme - Faucets and water saving equipment TGL-11-R3-17 | These criteria shall apply to faucets and water-saving equipment including faucets for sinks, faucets for washbasins, self-closing faucets for washbasins, automatic faucets for sanitary wares, shower units, rinsing sprays, flush valves for urinals, and flush valves for toilets. | Thailand | Taps or Faucets | Voluntary | Endorsement Label | Entered into force, Revised | 2011 | 2017 | March 2022 | Water | TIS 2067, TIS 1277 (faucets for sinks) , TIS 2067, TIS 1278 (faucets for wash basins) , TIS 2067, TIS 1377 (self-closing faucets for wash basins) , TIS 2147 (automatic faucets for sanitary wares) , TIS 2066, TIS 1187 (shower units) , TIS 1497 (rinsing sprays) , TIS 1094 (flush valves for urinals) , TIS 1093 (flush valves for toilets) | Thailand Environment Institute (TEI) | Water Efficiency | https://cprc-clasp.ngo/index.php/policies/thai-green-label-scheme-faucets-and-water-saving-equipment-tgl-11-r3-17 | http://www.tei.or.th/greenlabel/download/TGL-11-R3-17.pdf
Thai Green Label Scheme - Instantaneous Water Heater TGL-95-14 | These criteria shall apply to single-point and multi-point instantaneous electric water heaters. The rated single-phase AC voltage does not exceed 250 V. | Thailand | Instantaneous Water Heaters | Voluntary | Endorsement Label | Entered into force, New | 2014 |  | March 2022 | Electricity | TIS 1693 | Thailand Environment Institute (TEI) | Energy Efficiency | https://cprc-clasp.ngo/index.php/policies/thai-green-label-scheme-instantaneous-water-heater-tgl-95-14 | http://www.tei.or.th/greenlabel/download/TGL-95-14.pdf
The Ecodesign for Energy-Related Products and Energy Information Regulations 2021 (UK regulation): Electronic Displays including Televisions | This policy applies to electronic displays, including televisions, monitors, and digital signage displays. | United Kingdom | Televisions, Projectors, Displays | Mandatory | Minimum Performance Standard | Entered into force, New | 2021 |  | October 2023 | Electricity |  |  | Energy Efficiency | https://cprc-clasp.ngo/index.php/policies/ecodesign-energy-related-products-and-energy-information-regulations-2021-uk-regulation | https://www.legislation.gov.uk/uksi/2021/745/contents/made
The Energy Efficiency Label No.5 for electric water heaters | This program covers electric water heater types: instantaneous water heaters -- single point, and multipoint. | Thailand | Instantaneous Water Heaters | Voluntary | Comparative Label | Entered into force, Revised | 2012 | 2019 | November 2020 | Electricity | TIS 1693-2547 , TIS 1375-2547 | Electricity Generating Authority Thailand (EGAT) | Energy Efficiency | https://cprc-clasp.ngo/index.php/policies/energy-efficiency-label-no5-electric-water-heaters | http://labelno5.egat.co.th/new58/wp-content/uploads/2019/shortforweb/wh.pdf
The Hong Kong Voluntary Energy Efficiency Labelling Scheme for Domestic Gas Instantaneous Water Heaters | Domestic Gas Instantaneous Water Heaters under this labelling scheme include domestic instantaneous water heaters which burns gas types defined in the Gas Safety Ordinance. Those domestic gas appliances having heat inputs exceeding 70kW are excluded. | Hong Kong SAR of China | Instantaneous Water Heaters | Voluntary | Endorsement Label | Entered into force, Revised | 2013 | 2020 | December 2020 | Gas | JIA F 031 EN 26:1997 GB 6932 | Electrical and Mechanical Services Department | Energy Efficiency | https://cprc-clasp.ngo/index.php/policies/hong-kong-voluntary-energy-efficiency-labelling-scheme-domestic-gas-instantaneous-water | http://www.emsd.gov.hk/emsd/e_download/pee/veels_dgiwater_heater.pdf
TIS 3623-2566 Air-to-water heat pump water heaters: Energy efficiency requirements | This draft policy determines the size, required characteristics, marks and labels, sampling, judging criteria, and testing requirements of air-to-water heat pump water heaters. This policy covers water heaters and air-to-water heat pump systems with a net hot water heating capacity of no more than 36 kW. Note: This industrial product standard only includes water heaters and excludes circulation systems and hot water storage tanks. | Thailand | Water Heating | Not applicable | Minimum Performance Standard | Under development |  |  | December 2023 | Electricity |  | Thai Industrial Standards Institute | Energy Efficiency | https://cprc-clasp.ngo/index.php/policies/tis-3623-2566-air-water-heat-pump-water-heaters-energy-efficiency-requirements | https://a.tisi.go.th/t/?n=7490
Turkish Official Gazette No. 26897 | This Regulation provides minimum energy efficiency and labeling for new hot water boilers with nominal output power less than 4 kW and not more than 400 kW | Turkey | Storage Water Heaters | Voluntary | Comparative Label, Endorsement Label, Minimum Performance Standard | Entered into force, New | 2008 |  | September 2018 | Gas, Oil | Council Directive 92/42/EEC of 21 May 1992 | Ministry of Energy and Natural Resources | Energy Efficiency | https://cprc-clasp.ngo/index.php/policies/turkish-official-gazette-no-26897 | http://www.yegm.gov.tr/verimlilik/document/Sicaksu_Kazanlarinin_Verimlilik_Yonetmeligi.doc
UAE.S 5010-4: 2014 – Labeling – Energy Efficiency Label for Electrical Appliances Part 4: Storage Water Heaters. | This regulation establishes requirements for electrical safety and energy efficiency labeling of electric water heater types listed in Annex A. This regulation does not apply to instantaneous water heaters and water heaters that use gas, solid or liquid fuels, solar water heaters and water heaters designed for making hot drinks only. | United Arab Emirates | Storage Water Heaters | Mandatory | Comparative Label, Minimum Performance Standard | Entered into force, Revised | 2014 | 2015 | August 2019 | Electricity |  | Emirates Authority For Standardization & Metrology | Energy Efficiency | https://cprc-clasp.ngo/index.php/policies/uaes-5010-4-2014-labeling-energy-efficiency-label-electrical-appliances-part-4-storage | https://etrans.esma.gov.ae/english/purchase-standards/pages/standards-listing.aspx?categorytype=1&categoryid=2361a709-8375-e511-9402-005056b81473&legalstatus=2
UNIT 1157:2011 Eficiencia energética – Calentadores de agua eléctricos de acumulación de uso doméstico- Especificaciones y etiquetado | This standard specifies MEPS and labeling requirements for household electric water heater storage. | Uruguay | Storage Water Heaters | Mandatory | Minimum Performance Standard | Entered into force, Revised | 2009 | 2011 | October 2019 | Electricity | UNIT-IEC 60379: 1987 1ª Revisión, UNIT-NM 60335-1:2010, UNIT-IEC 60335-2-21: 2006 | Ministerio de Industria, Energía y Minería | Energy Efficiency | https://cprc-clasp.ngo/index.php/policies/unit-11572011-eficiencia-energetica-calentadores-de-agua-electricos-de-acumulacion-de-uso | http://www.eficienciaenergetica.gub.uy/documents/20182/26296/UNIT_1157_2011-_Eficiencia_Energetica._Calentadores_de_agua_electricos_de_acumulacion._Especificaciones_y_etiquetado.pdf/cb524e6d-4a9e-410b-958f-1e603cdf0cfa
UNIT 1157:2011 Electric storage water heaters for domestic use - Specifications and labeling | This standard establishes the methodology for the classification of storage electric water heaters for domestic use according to their energy performance, test methods and the characteristics of the energy efficiency label. | Uruguay | Storage Water Heaters | Voluntary | Comparative Label | Entered into force, Revised | 2007 | 2011 | October 2022 | Electricity | UNIT-IEC 60379:1987, UNIT-NM 60335-1:2010, UNIT-IEC 60335-2-21:2006 | Ministerio de Industria, Energía y Minería | Energy Efficiency | https://cprc-clasp.ngo/index.php/policies/unit-11572011-electric-storage-water-heaters-domestic-use-specifications-and-labeling | http://www.eficienciaenergetica.gub.uy/doc/etiquetado/unit/UNIT%201157%20-%20Eficiencia%20Energ%C3%A9tica.%20Calentadores%20de%20agua%20el%C3%A9ctricos%20de%20acumulaci%C3%B3n.%20Especificaciones%20y%20etiquetado.pdf
VC 9006 Hot Water Storage Tanks for Domestic Use | This specification covers the requirements for hot water storage tanks for domestic use. It includes fixed electrical storage water heaters; stand-alone water heaters and water containers with or without heat exchangers or heating jackets intended for use in solar heating and heat pump applications; and tanks used for storage of hot water only. | South Africa | Storage Water Heaters | Mandatory | Comparative Label, Minimum Performance Standard | Entered into force, New | 2014 |  | September 2022 | Electricity | SANS 151 | National Regulator for Compulsory Specification (NRCS) | Energy Efficiency | https://cprc-clasp.ngo/index.php/policies/vc-9006-hot-water-storage-tanks-domestic-use | https://www.nrcs.org.za/CompulsarySpecExtended/VC%209006%20Supplement.pdf
Water Conservation Certification | China resource conservation certification is carried out to encourage consumers to consume energy conservation products, and to guide popularizing energy conservation product and advanced technology. The Certification covers more than 7000 water-using products, including water closet, faucets, and showers and it is a voluntary endorsement labeling scheme. | China | Showers or Showerheads, Toilets, Taps or Faucets | Voluntary | Endorsement Label | Entered into force, New | 2017 |  | January 2021 | Water |  | China Quality Certification Center (CQC) | Water Efficiency | https://cprc-clasp.ngo/index.php/policies/water-conservation-certification | http://www.sqi.com.cn/SQI_Web/English/SQI_EN_Introduction_Details.aspx?NGUID=f5285f6931894565bc9efdc15eecfbcf
Water Efficiency Labelling and Standards (WELS) Determination 2013 (No. 2) | A water‑use product or water‑saving product of any of the following kinds is a WELS product: (a) tap equipment that is for use over a fixed basin, sink or laundry tub, other than: (i) tap equipment that is for use exclusively over a bath or spa; and (ii) thermostatic taps; and (iii) bidet taps; and (iv) taps that are part of an appliance (such as a chilled or boiling water dispenser); (b) fixed showers that are for use exclusively for personal bathing, other than: (i) emergency deluge showers; and (ii) safety showers; (c) electric dishwashers that are intended for household use; (d) electric clothes washing machines that are intended for household use, including such machines that are: (i) cold wash only; or (ii) combination clothes washing machine dryers; (e) lavatory equipment that uses water, including toilets, cisterns, pans and associated flushing devices; (f) urinal equipment that uses water, including associated flushing devices; (g) flow controllers that are: (i) for use in a product that is a WELS product under any of paragraphs (a) to (d); and (ii) offered for supply separately from the product (whether or not they are also offered for supply as a component of the product). | Australia | Dishwashers, Washer and Dryers, Washing Machines, Showers or Showerheads, Urinals, Toilets, Taps or Faucets | Voluntary | Comparative Label | Entered into force, Revised | 2015 | 2016 | February 2021 | Water | AS 6400:2016 | Australian Government | Water Efficiency | https://cprc-clasp.ngo/index.php/policies/water-efficiency-labelling-and-standards-wels-determination-2013-no-2 | https://www.legislation.gov.au/Details/F2013L01574
Water Efficient Products WEP-I | WEP-I includes a set of recommendations for selection, manufacturing, engineering and installation of efficient plumbing systems in India, along with flow rates for faucets, showerheads, water closets andurinals | India | Dishwashers, Washing Machines, Showers or Showerheads, Urinals, Taps or Faucets | Voluntary | Endorsement Label | Entered into force, Revised | 2011 | 2017 | June 2021 | Water |  | IAPMO India and Indian Plumbing Association | Water Efficiency | https://cprc-clasp.ngo/index.php/policies/water-efficient-products-wep-i | https://www.iapmo.org/india/product-certification/plumbing-and-mechanical-products
WaterSense® High-Efficiency Lavatory Faucet Specification | This specification establishes the criteria for high-efficiency lavatory faucets and faucet accessories under the U.S. Environmental Protection Agency’s (EPA’s) WaterSense® program. It is applicable to lavatory faucets, lavatory faucet accessories specifically designed to control the flow of water, and any other lavatory faucet technologies that meet these performance specifications. This specification applies to lavatory faucets in private use, such as in residences, and private | United States of America* | Taps or Faucets | Voluntary | Endorsement Label, Minimum Performance Standard | Entered into force, New | 2007 |  | February 2021 | Water | 16 CFR 305.11; ASME A112.18.1/CSA B125.1 and NSF/ANSI Standard 61 | United States Environmental Protection Agency (EPA) | Water Efficiency | https://cprc-clasp.ngo/index.php/policies/watersenser-high-efficiency-lavatory-faucet-specification | https://www.epa.gov/sites/production/files/2017-01/documents/ws-products-spec-faucets.pdf
WaterSense® Specification for Flushing Urinals | This specification establishes the criteria for a flushing urinal under the U.S. Environmental Protection Agency’s (EPA’s) WaterSense® program. It is applicable to: | United States of America* | Urinals | Voluntary | Endorsement Label, Minimum Performance Standard | Entered into force, New | 2009 |  | February 2021 | Water | ASME A112.19.2/CSA B45.1, ASME A112.19.3/CSA B45.4, or IAPMO Z124.9 | United States Environmental Protection Agency (EPA) | Water Efficiency | https://cprc-clasp.ngo/index.php/policies/watersenser-specification-flushing-urinals | https://www.epa.gov/sites/production/files/2017-01/documents/ws-products-spec-urinals.pdf
WaterSense® Specification for Showerheads | This specification establishes the criteria for showerheads labeled under the U.S. Environmental Protection Agency’s (EPA’s) WaterSense program. Water-saving showerheads that earn the WaterSense label must demonstrate that they use no more than 2.0 gpm. It is applicable to showerhead fixture fittings, inclusive of showerheads, rain showers, and hand-held showers, as defined in the ASME A112.18.1/CSA B125.1 Plumbing Supply Fittings standard. "Showerhead” also includes rain showers and handheld showers. | United States of America* | Showers or Showerheads | Voluntary | Endorsement Label, Minimum Performance Standard | Entered into force, Revised | 2018 | 2018 | February 2021 | Water | 10 CFR 429.29; ASME A112.18.1/CSA B125.1 | United States Environmental Protection Agency (EPA) | Water Efficiency | https://cprc-clasp.ngo/index.php/policies/watersenser-specification-showerheads | https://www.epa.gov/sites/production/files/2018-07/documents/ws-products-specification-showerheads-v1-1.pdf
WaterSense® Specification for Tank-Type Toilets Version 1.2 | This specification establishes the criteria for a tank-type high-efficiency toilet under the U.S. Environmental Protection Agency’s (EPA’s) WaterSense program. It is applicable to: • Single-flush, tank-type gravity toilets; • Dual-flush, tank-type gravity toilets; • Dual-flush, tank-type flushometer tank (pressure-assist) toilets | United States of America* | Toilets | Voluntary | Endorsement Label, Minimum Performance Standard | Entered into force, New | 2014 |  | February 2021 | Water | ASME A112.19.2/CSA B45.1 | United States Environmental Protection Agency (EPA) | Water Efficiency | https://cprc-clasp.ngo/index.php/policies/watersenser-specification-tank-type-toilets-version-12 | https://www.epa.gov/sites/production/files/2017-01/documents/ws-products-spec-toilets.pdf