## Policy Search
Policy | Description | Geography | Products Type | Policy Approach | Policy Instrument | Policy Status | Adopted | Revised | Updated by CLASP | Fuel Types | Test Method Applied | Responsible Agency | Related Topics | Permalink | Source
10 CFR 431—Energy Efficiency Program For Certain Commercial And Industrial Equipment | Commercial warm air furnace means a warm air furnace that is industrial equipment and that has a capacity -rated maximum input- of 225000 Btu per hour or more. A warm air furnace is defined as a self-contained oil-fired or gas-fired furnace designed to supply heated air through ducts to spaces that require it and includes combination warm air furnace or electric air conditioning units but does not include unit heaters and duct furnaces. | United States of America* | Washing Machines, Streetlighting, Air Compressors, 3-Phase Motors, 1-Phase Motors, Heat Pumps, Boilers and Furnaces, Portable ACs, Packaged Terminals, Central ACs, Instantaneous Water Heaters, Storage Water Heaters, Building Circulator Pumps, Pump Systems, Pool Pumps, Power Transformers, Walk-In Coolers and Freezers, Refrigerators-Freezers, Refrigerated Vending Machines, Ice Machines, Freezers-only | Mandatory | Minimum Performance Standard | Entered into force, Revised | 1994 | 2023 | December 2020 | Electricity | 10 CFR 431 and product-specific Subparts | U.S. Department of Energy | Energy Efficiency, Industrial Sector | https://cprc-clasp.ngo/index.php/policies/10-cfr-431-energy-efficiency-program-certain-commercial-and-industrial-equipment | https://www.ecfr.gov/current/title-10/chapter-II/subchapter-D/part-431
Algeria Order of 25 Safar 1430 corresponding to 21 February 2009 on the energy labeling of household air-conditioners | Air conditioners for domestic use with a cooling capacity less than 12kW. Air-to-water and water-water appliances are excluded | Algeria | Room ACs - Stationary ACs, Portable ACs | Mandatory | Comparative Label | Entered into force, New | 2010 |  | October 2019 | Electricity |  | Agence Nationale pour la Promotion et la Rationalisation de l'Utilisation de l'… | Energy Efficiency | https://cprc-clasp.ngo/index.php/policies/algeria-order-25-safar-1430-corresponding-21-february-2009-energy-labeling-household-air | https://www.energy.gov.dz/Media/galerie/-arrete_du_21_fevrier_2009_relatif_a_l'etiquetage_energetique_des_climatiseurs_a_usage_domestique_5b69515a43778.pdf
Commission Delegated Regulation (EU) No 626/2011 of 4 May 2011 supplementing Directive 2010/30/EU of the European Parliament and of the Council with regard to energy labelling of air conditioners | This Regulation establishes requirements for the labelling and the provision of supplementary product information for electric mains-operated air conditioners with a rated capacity of ≤ 12 kW for cooling, or heating, if the product has no cooling function. | European Union | Room ACs - Stationary ACs, Portable ACs, Packaged Terminals | Mandatory | Comparative Label | Entered into force, New | 2011 |  | September 2023 | Electricity |  | European Commission - DG Energy | Energy Efficiency | https://cprc-clasp.ngo/index.php/policies/commission-delegated-regulation-eu-no-6262011-4-may-2011-supplementing-directive-201030eu | https://eur-lex.europa.eu/legal-content/EN/TXT/?uri=CELEX:02011R0626-20170307
Commission Delegated Regulation (EU) No 626/2011 of 4 May 2011 supplementing Directive 2010/30/EU of the European Parliament and of the Council with regard to energy labelling of air conditioners | This Regulation establishes requirements for the labelling and the provision of supplementary product information for electric mains-operated air conditioners with a rated capacity of ≤ 12 kW for cooling, or heating, if the product has no cooling function. | United Kingdom | Room ACs - Stationary ACs, Portable ACs, Packaged Terminals | Mandatory | Comparative Label | Entered into force, New | 2011 |  | October 2023 | Electricity |  |  | Energy Efficiency | https://cprc-clasp.ngo/index.php/policies/commission-delegated-regulation-eu-no-6262011-4-may-2011-supplementing-directive-0 | https://www.legislation.gov.uk/eur/2011/626/contents
Commission Regulation (EU) No 206/2012 6 March 2012 implementing Directive 2009/125/EC of the European Parliament and of the Council with regard to ecodesign requirements for air conditioners and comfort fans | This Regulation establishes eco-design requirements for the placing on the market of electric mains-operated air conditioners with a rated capacity of ≤ 12 kW for cooling, or heating if the product has no cooling function, and comfort fans with an electric fan power input ≤ 125W. | United Kingdom | Portable Fans, Room ACs - Stationary ACs, Portable ACs | Mandatory | Minimum Performance Standard | Entered into force, New | 2012 |  | October 2023 | Electricity |  |  | Energy Efficiency | https://cprc-clasp.ngo/index.php/policies/commission-regulation-eu-no-2062012-6-march-2012-implementing-directive-2009125ec-0 | https://www.legislation.gov.uk/eur/2012/206/contents
Commission Regulation (EU) No 206/2012 of 6 March 2012 implementing Directive 2009/125/EC of the European Parliament and of the Council with regard to ecodesign requirements for air conditioners and comfort fans | This Regulation establishes eco-design requirements for the placing on the market of electric mains-operated air conditioners with a rated capacity of ≤ 12 kW for cooling, or heating if the product has no cooling function, and comfort fans with an electric fan power input ≤ 125W. This Policy is under review by the European Commission and is expected to be revised in 2024. | European Union | Portable Fans, Room ACs - Stationary ACs, Portable ACs | Mandatory | Minimum Performance Standard | Entered into force, New | 2012 |  | September 2023 | Electricity |  | European Commission - DG Energy | Energy Efficiency | https://cprc-clasp.ngo/index.php/policies/commission-regulation-eu-no-2062012-6-march-2012-implementing-directive-2009125ec-european | https://eur-lex.europa.eu/legal-content/EN/TXT/?uri=CELEX%3A02012R0206-20170109
ECOSTAND 071-2:2017EE: Minimum Energy Performance Standards Part 2: Air conditioning products | This standard covers requirements for domestic and commercial air conditioning products such as: (1) portable AC; (2) unitary AC; (3) split AC, and (4) centralised AC system, which are single or double ducts, mobile or others; manufactured, assembled, imported or sold in any of the ECOWAS countries. Descriptions and illustrations of these products are available in Appendix 1. This standard covers equipment up to 20kW. It covers appliances designed to be plugged on the electric grid, it excludes appliances not powered by alternate current that use non-electric energys ources. ECOWAS countries include Benin, Burkina Faso, Cabo Verde, Côte d'Ivoire, the Gambia, Ghana, Guinea, Guinea Bissau, Liberia, Mali, Niger, Nigeria, Senegal, Sierra Leone, and Togo. | ECOWAS | Room ACs - Stationary ACs, Portable ACs, Central ACs | Mandatory | Comparative Label, Minimum Performance Standard | Entered into force, New | 2017 |  | October 2019 | Electricity | ISO 5151, ISO 13253, ISO 15042, ISO 16358-1:2013, IEC 60335-2-40:2013 | ECOWAS Commission | Energy Efficiency | https://cprc-clasp.ngo/index.php/policies/ecostand-071-22017ee-minimum-energy-performance-standards-part-2-air-conditioning-products
Energy Efficiency Regulations, 2016 (SOR/2016-311) | This policy is divided into 14 divisions: 1) household appliances, 2) air conditioners, condensing units, and chillers, 3) heat pumps, 4) furnaces, fireplaces, unit heaters, and recovery ventilators, 5) boilers, 6) water heaters, 7) lamps and lamp ballasts, 8) lighting fixtures, 9) electronic products, 10) commercial refrigeration, 11) dry-type transformers, 12) motors, 13) commercial pre-rinse spray valves, and 14) pumps. | Canada | Audio-Visual, Televisions, Displays, Battery Chargers, External Power Supply, Dehumidifiers, Ovens, Microwaves, Dishwashers, Cooktops or Hobs, Clothes Dryers, Washer and Dryers, Washing Machines, Indoor Luminaires, Specialty Luminaires, Specialty Lamps, Non-Directional lamps, Fluorescent and HID Lighting, 3-Phase Motors, 1-Phase Motors, Ventilation, Ceiling Fans, Space Heating, Heat Pumps, Boilers and Furnaces, Room ACs - Stationary ACs, Portable ACs, Packaged Terminals, Chillers - Cooler Towers, Central ACs, Instantaneous Water Heaters, Storage Water Heaters, Pump Systems, Power Transformers, Distribution Transformers, Wine Chillers, Walk-In Coolers and Freezers, Refrigerators-Freezers, Refrigerated Vending Machines, Ice Machines, Freezers-only | Mandatory | Comparative Label, Minimum Performance Standard | Entered into force, Revised | 2016 | 2019 | October 2022 | Electricity, Gas, Oil |  | Natural Resources Canada Office of Energy Efficiency | Energy Efficiency | https://cprc-clasp.ngo/index.php/policies/energy-efficiency-regulations-2016-sor2016-311 | https://laws-lois.justice.gc.ca/eng/regulations/SOR-2016-311/index.html
ENERGY STAR Program Requirements for Laboratory Grade Refrigerators and Freezers Version 1.1 | Products that meet the definitions Laboratory Grade Refrigerator; Laboratory Grade Freezer; and Ultra-Low-Temperature Laboratory Grade Freezer are eligible for ENERGY STAR certification under this standard. This may include refrigerators and freezers that operate without a compressor. Products that are covered under other ENERGY STAR product specifications are not eligible for qualification under this specification. | Canada, United States of America* | Lab Grade Refrigerators and Freezers | Voluntary | Endorsement Label | Entered into force, Revised | 2016 | 2016 | June 2021 | Electricity | ENERGY STAR Test Method for Laboratory Grade Refrigerators, Freezers, and Ultra-Low Temperature Freezers | ENERGY STAR | Energy Efficiency | https://cprc-clasp.ngo/index.php/policies/energy-star-program-requirements-laboratory-grade-refrigerators-and-freezers-version-11 | https://www.energystar.gov/products/other/laboratory_grade_refrigerators_and_freezers/partners
FDNIS ECOSTAND 071-2:2017EE: Minimum Energy Performance Standards Part 2: Air conditioning products | This standard covers requirements for domestic and commercial air conditioning products such as: (1) portable AC; (2) unitary AC; (3) split AC, and (4) centralised AC system, which are single or double ducts, mobile or others; manufactured, assembled, imported or sold in any of the ECOWAS countries. Descriptions and illustrations of these products are available in Appendix 1. This standard covers equipment up to 20kW. It covers appliances designed to be plugged on the electric grid, it excludes appliances not powered by alternate current that use non-electric energys ources. | Nigeria | Room ACs - Stationary ACs, Portable ACs, Central ACs | Mandatory | Minimum Performance Standard | Entered into force, New | 2017 |  | October 2019 | Electricity | ISO 5151, ISO 13253, ISO 15042, ISO 16358-1:2013, IEC 60335-2-40:2013 | Standards Organisation of Nigeria (SON) | Energy Efficiency | https://cprc-clasp.ngo/index.php/policies/fdnis-ecostand-071-22017ee-minimum-energy-performance-standards-part-2-air-conditioning | http://son.gov.ng/son-introduces-national-energy-efficiency-label-for-air-conditioners-electrical-appliances-and-equipment
JS 2107:2013 Technical Regulation on eco-design requirements for air conditioners and comfort fans | This policy establishes ecodesign requirements for the placing on the market of electric mains-operated air conditioners with a rated capacity of 12 kW for cooling, or heating if the product has no cooling function, and comfort fans with an electric fan power input of 125W. | Jordan | Portable Fans, Room ACs - Stationary ACs, Portable ACs | Mandatory | Minimum Performance Standard | Entered into force, Revised | 2013 | 2014 | June 2021 | Electricity | JS 2107 | National Energy Research Centre (NERC) | Energy Efficiency | https://cprc-clasp.ngo/index.php/policies/js-21072013-technical-regulation-eco-design-requirements-air-conditioners-and-comfort-fans
MELS for Portable Air-Conditioners (2024) | This policy defines the minimum energy labeling scheme for single-phase portable air-conditioners: | Singapore* | Portable ACs | Mandatory | Comparative Label | Entered into force, New |  | 2024 | September 2025 | Electricity |  | National Environment Agency | Energy Efficiency | https://cprc-clasp.ngo/index.php/policies/mels-portable-air-conditioners-2024 | https://www.nea.gov.sg/our-services/climate-change-energy-efficiency/energy-efficiency/household-sector/tick-rating
MEPS for air conditioners | Air conditioners for domestic use , with a cooling capacity less than 12kW. Air-to-water and water-water appliances are excluded | Algeria | Room ACs - Stationary ACs, Portable ACs | Mandatory | Minimum Performance Standard | Entered into force, New | 2010 |  | October 2019 | Electricity |  | Agence Nationale pour la Promotion et la Rationalisation de l'Utilisation de l'… | Energy Efficiency | https://cprc-clasp.ngo/index.php/policies/meps-air-conditioners-0 | http://www.rcreee.org/sites/default/files/algeria_ee_fact_sheet_print.pdf
MEPS for Portable Air-Conditioners (2024) | This policy regulates minimum energy performance standard for portable air conditioners. Single-phase portable air-conditioners having a single exhaust duct (up to 12 kW) should have Coefficient of Performance (COP) 100% equal or greater than 3.0. Cooling capacity refers to the measured total cooling capacity in accordance with the applicable test standards. 1 Weighted COP = 0.4 x COP100% + 0.6 x COP50% N is the number of indoor and outdoor units Standby power is expressed in Watts | Singapore* | Portable ACs | Mandatory | Minimum Performance Standard | New | 2024 |  | September 2025 | Electricity |  | National Environment Agency | Energy Efficiency | https://cprc-clasp.ngo/index.php/policies/meps-portable-air-conditioners-2024 | https://www.nea.gov.sg/our-services/climate-change-energy-efficiency/energy-efficiency/household-sector/minimum-energy-performance-standards
Turkish Official Gazette No 28861 (Transposition of EC 626-2011) | This Regulation establishes requirements for the labelling and the provision of supplementary product information for electric mains-operated air conditioners with a rated capacity of less than or equal to 12 kW for cooling; or heating; if the product has no cooling function. This Regulation shall not apply to: appliances that use non-electric energy sources; or air conditioners of which the condensor- or evaporator-side or both do not use air for heat transfer medium. | Turkey | Room ACs - Stationary ACs, Portable ACs, Packaged Terminals | Voluntary | Comparative Label | Entered into force, New | 2006 |  | September 2018 | Electricity | EC 626-2011 | Ministry of Energy and Natural Resources | Energy Efficiency | https://cprc-clasp.ngo/index.php/policies/turkish-official-gazette-no-28861-transposition-ec-626-2011 | https://united4efficiency.org/wp-content/uploads/2017/02/U4E_Policy-Assessment_TUR.pdf