## Policy Search
Policy | Description | Geography | Products Type | Policy Approach | Policy Instrument | Policy Status | Adopted | Revised | Updated by CLASP | Fuel Types | Test Method Applied | Responsible Agency | Related Topics | Permalink | Source
10 CFR 431—Energy Efficiency Program For Certain Commercial And Industrial Equipment | Commercial warm air furnace means a warm air furnace that is industrial equipment and that has a capacity -rated maximum input- of 225000 Btu per hour or more. A warm air furnace is defined as a self-contained oil-fired or gas-fired furnace designed to supply heated air through ducts to spaces that require it and includes combination warm air furnace or electric air conditioning units but does not include unit heaters and duct furnaces. | United States of America* | Washing Machines, Streetlighting, Air Compressors, 3-Phase Motors, 1-Phase Motors, Heat Pumps, Boilers and Furnaces, Portable ACs, Packaged Terminals, Central ACs, Instantaneous Water Heaters, Storage Water Heaters, Building Circulator Pumps, Pump Systems, Pool Pumps, Power Transformers, Walk-In Coolers and Freezers, Refrigerators-Freezers, Refrigerated Vending Machines, Ice Machines, Freezers-only | Mandatory | Minimum Performance Standard | Entered into force, Revised | 1994 | 2023 | December 2020 | Electricity | 10 CFR 431 and product-specific Subparts | U.S. Department of Energy | Energy Efficiency, Industrial Sector | https://cprc-clasp.ngo/index.php/policies/10-cfr-431-energy-efficiency-program-certain-commercial-and-industrial-equipment | https://www.ecfr.gov/current/title-10/chapter-II/subchapter-D/part-431
Botswana standard for pico-solar and SHS kits (IEC TS 62257-9-5) | This policy applies to off-grid renewable energy products with batteries and solar modules with DC system voltages not exceeding 35 V and peak power ratings not exceeding 350 W. | Botswana | Solar Energy Kits | Not applicable | Quality Standard | Entered into force, New | 2009 |  | October 2023 | Electricity | IEC TS 62257-9-5:2018 | Botswana Bureau of Standards | Energy Efficiency, Off-Grid | https://cprc-clasp.ngo/index.php/policies/botswana-standard-pico-solar-and-shs-kits-iec-ts-62257-9-5 | https://www.iec.ch/dyn/www/f?p=103:36:300860528604589::::FSP_ORG_ID,FSP_LANG_ID:1074,25
CEL-019. Air Compressor -Displacement Air Compressor | The following types of air compressors are covered under this policy: Direct drive portable reciprocating piston air compressors; Reciprocating piston micro air compressors; Oil-free reciprocating piston air compressors; Stationary reciprocating piston air compressors for general use; Oil injected screw air compressors for general use; Oil injected single screw air compressors for general use, and Oil flooded sliding vane air compressor for general use. | China | Air Compressors | Mandatory | Comparative Label | Entered into force, Revised | 2010 | 2019 | July 2021 | Electricity | GB-T 3853-1998 | National Development and Reform Commission (NDRC); and State Administration for… | Energy Efficiency | https://cprc-clasp.ngo/index.php/policies/cel-019-air-compressor-displacement-air-compressor | https://www.energylabelrecord.com/userfiles/2/files/cms/article/2017/04/6%E9%99%84%E4%BB%B621_%E5%AE%B9%E7%A7%AF%E5%BC%8F%E7%A9%BA%E6%B0%94%E5%8E%8B%E7%BC%A9%E6%9C%BA%E8%83%BD%E6%BA%90%E6%95%88%E7%8E%87%E6%A0%87%E8%AF%86%E5%AE%9E%E6%96%BD%E8%A7%84%E5%88%99.pdf
CES 140:2015 Off-grid solar photovoltaic lighting kits - requirements | standalone off-grid solar products | Ethiopia | Solar Energy Kits | Mandatory | Quality Standard | Entered into force, Revised | 2015 | 2016 | November 2020 | Solar | IEC TS 62257-9-5 | Ethiopian Standards Agency | Energy Efficiency, Off-Grid | https://cprc-clasp.ngo/index.php/policies/ces-1402015-grid-solar-photovoltaic-lighting-kits-requirements | https://rise.esmap.org/data/files/library/ethiopia/Ethiopia%20Energy%20Performance%20Standards%20for%20lamps.pdf
CQC31-439132-2009. CQC Mark Certification - Refrigerant compressors used in air-conditioning applications | This policy applies to wholly-closed electric motor-compressor wholly-closed turbine type cooling compressor piston type single stage cooling compressor and screw type cooling compressor. | China | Refrigerant Compressors | Voluntary | Endorsement Label | Entered into force, New | 2009 |  | June 2021 | Electricity | CQC 2209-2009 | China Quality Certification Center (CQC) | Energy Efficiency | https://cprc-clasp.ngo/index.php/policies/cqc31-439132-2009-cqc-mark-certification-refrigerant-compressors-used-air-conditioning | https://www.cqc.com.cn/www/chinese/c/2019-08-13/492739.shtml
DNIS IEC TS 62257-9-8:2019EE | Standalone off-grid solar products (pico-PV and SHS kits) up to 350 Wp. | Nigeria | Solar Energy Kits | Mandatory | Quality Standard | Entered into force, New | 2020 |  | February 2021 | Solar | IEC TS 62257-9-5 | Standards Organisation of Nigeria (SON) | Energy Efficiency, Off-Grid | https://cprc-clasp.ngo/index.php/policies/dnis-iec-ts-62257-9-82019ee | https://son.gov.ng/nigeria-adopt-standards-for-renewable-energy-hybrid-systems-for-rural-electrification
ECOSTAND 054: 2015 | Standalone off-grid solar products (pico-PV and SHS kits) up to 350 Wp. Minimum performance requirements and quality standards based on Lighting Global Quality Standards | ECOWAS | Solar Energy Kits | Not applicable | Minimum Performance Standard, Quality Standard | Entered into force, New | 2015 |  | March 2022 | Electricity, Solar | IEC TS 62257-9-5 | ECOWAS Commission | Energy Efficiency, Off-Grid | https://cprc-clasp.ngo/index.php/policies/ecostand-054-2015 | http://www.ecreee.org/sites/default/files/event-att/presentation_ecreee_may_2019_v2.pdf
ECOSTAND IEC TS 62257-9-8:2020 | ECOWAS regional quality standards for standalone off-grid solar products (pico-PV and SHS kits) up to 350 Wp. | ECOWAS | Solar Energy Kits | Mandatory | Quality Standard | New | 2023 |  | April 2023 | Solar | IEC TS 62257-9-6 | ECOWAQ | Off-Grid | https://cprc-clasp.ngo/index.php/policies/ecostand-iec-ts-62257-9-82020 | http://www.ecreee.org/news/ecowas-industry-ministers-adopt-regional-standards-standalone-solar-systems-and-solar-pv-mini#:~:text=ABOUT%20ECREEE-,ECOWAS%20Industry%20Ministers%20adopt%20regional%20Standards%20on%20standalone%20solar%20systems,6)%20Standards%20on%20solar%20energy.
ES 6087:2017 Requirements for plug - and - play DC solar home system kit | This Ethiopian Standard specifies requirements for performance, safety and durability for plug – and – play type DC Solar Home Systems Kit that have the peak power rating above 10 and up to 350W. | Ethiopia | Solar Energy Kits | Voluntary | Quality Standard | Entered into force, New | 2017 |  | November 2020 | Solar | IEC TS 62257-9-5 | Ethiopian Standards Agency | Energy Efficiency, Off-Grid | https://cprc-clasp.ngo/index.php/policies/es-60872017-requirements-plug-and-play-dc-solar-home-system-kit | http://www.et.undp.org/content/dam/ethiopia/docs/Ethiopia%20Final%20-%20ES%206087-2017%20Requirements%20for%20DC%20Solar%20Home%20System%20Kit.pdf
Ethiopian standard for pico-solar and SHS kits | Standalone off-grid solar products (pico-PV and SHS kits) up to 350 Wp. No policy link available. | Ethiopia | Solar Energy Kits | Mandatory | Quality Standard | Entered into force, New | 2021 |  | March 2022 | Solar | IEC TS 62257-9-5 | Ethiopian Standards Agency | Energy Efficiency, Off-Grid | https://cprc-clasp.ngo/index.php/policies/ethiopian-standard-pico-solar-and-shs-kits
GB 19153-2019 Minimum Allowable Values of Energy Efficiency and Energy Efficiency Grades for Displacement Air Compressors | The following types of air compressors are covered: Direct drive portable reciprocating piston air compressors; Reciprocating piston micro air compressors; Oil-free reciprocating piston air compressors; Stationary reciprocating piston air compressors for general use; Oil injected screw air compressors for general use; Oil injected single screw air compressors for general use, and Oil flooded sliding vane air compressor for general use. | China | Air Compressors | Mandatory | Minimum Performance Standard | Entered into force, Revised | 2009 | 2020 | June 2021 | Electricity | GB/T 3853; GB/T 4975; GB/T 13279; GB/T 13928; GB/T26967; JB/T 4253; JB/T 6430; JB/T 7662; JB/T 8933; JB/T 8934; JB/T 9107; JB/T 10972; JB/T 11423; JB/T 13345 | National Development and Reform Commission (NDRC); and State Administration for… | Energy Efficiency, Industrial Sector | https://cprc-clasp.ngo/index.php/policies/gb-19153-2019-minimum-allowable-values-energy-efficiency-and-energy-efficiency-grades | http://std.samr.gov.cn/gb/search/gbDetailed?id=9B70DDA94001A80CE05397BE0A0A84AC
GB 30255-2026 Minimum allowable values of energy efficiency and energy efficiency grades for crystalline silicon photovoltaic modules and inverters | This document specifies the energy efficiency grades, minimum allowable values of energy efficiency, and the test and calculation methods for crystalline silicon photovoltaic modules and grid-connected photovoltaic inverters. This standard applies to terrestrial n-type crystalline silicon photovoltaic modules and grid-connected photovoltaic inverters, where grid-connected photovoltaic inverters comprise central inverters, string inverters, and the grid-connected inverter portion of pre-assembled integrated photovoltaic inverter units. | China | Solar Energy Kits | Mandatory | Comparative Label, Minimum Performance Standard | New | 2026 |  | August 2026 | Electricity |  | The Standardization Administration of China (SAC) | Energy Efficiency | https://cprc-clasp.ngo/index.php/policies/gb-30255-2026-minimum-allowable-values-energy-efficiency-and-energy-efficiency-grades | https://std.samr.gov.cn/gb/search/gbDetailed?mode=p&id=WSQmieH%2F%2FXI%3D
GB 35971-2018 Minimum allowable values of the energy efficiency and energy efficiency grades for hermetic motor-compressor in room air conditioners | This policy covers hermetic motor-compressors in room air conditioners. | China | Refrigerant Compressors | Mandatory | Minimum Performance Standard | Entered into force, New | 2019 |  | May 2021 | Electricity | GB/T 5773; GB/T 15765-2014 | The Standardisation Administration of China (SAC) | Energy Efficiency | https://cprc-clasp.ngo/index.php/policies/gb-35971-2018-minimum-allowable-values-energy-efficiency-and-energy-efficiency-grades | http://std.samr.gov.cn/gb/search/gbDetailed?id=71F772D82889D3A7E05397BE0A0AB82A
GB/T45785—2025 Evaluation of Energy Performance for Compressed Air Stations | This voluntary standard applies to compressed air stations consisting of air compressors driven by electric motors, with discharge pressures ranging from 0.25 MPa to 1.6 MPa, an air supply flow rate of no less than 4 m³/min, and a total operating power of no less than 37 kW. | China | Air Compressors | Voluntary | Minimum Performance Standard | New | 2025 |  | August 2025 | Electricity | GB/T16665 , | National Technical Committee on Compressor Standardization | Energy Efficiency | https://cprc-clasp.ngo/index.php/policies/gbt45785-2025-evaluation-energy-performance-compressed-air-stations | https://std.samr.gov.cn/gb/search/gbDetailed?id=36DE96AA3EC8CD71E06397BE0A0A23D9
GB28381-2026: Minimum allowable values of energy efficiency and energy efficiency grades for blowers | This document specifies the energy efficiency grades, technical requirements, and test methods for turbo blowers and positive displacement blowers. This document applies to general-purpose blowers conveying air with a discharge pressure (gauge) of 30 kPa–200 kPa, or an overall pressure ratio of 1.3–3.0, including: Mechanically supported centrifugal blowers with an inlet flow rate of 500 m³/h–1,000,000 m³/h; Axial flow blowers with an inlet flow rate of 60,000 m³/h–1,000,000 m³/h; Suspension centrifugal blowers with an inlet flow rate of 500 m³/h–400,000 m³/h. This document applies to single-stage Roots blowers conveying air with an inlet temperature no higher than 45 °C and a standardized volumetric flow rate of 1 m³/min–1,250 m³/min, including: Positive-pressure Roots blowers with a pressure rise of 9.8 kPa–98 kPa; Negative-pressure Roots blowers with a pressure rise of 9.8 kPa–49 kPa. This document applies to screw blowers conveying air with a standardized volumetric flow rate of 2 m³/min–200 m³/min and a pressure rise of 39.2 kPa–245 kPa. | China | Motor Driven Equipment | Mandatory | Minimum Performance Standard | Revised | 2012 | 2026 | June 2026 | Electricity |  | National Development and Reform Commission (NDRC); National Standardization Adm… | Energy Efficiency, Industrial Sector | https://cprc-clasp.ngo/index.php/policies/gb28381-2026-minimum-allowable-values-energy-efficiency-and-energy-efficiency-grades | https://std.samr.gov.cn/gb/search/gbDetailed?id=4E648C80B6AB7D11E06397BE0A0ADEF1
GS IEC 62257-9-8:2020, Renewable energy and hybrid systems for rural electrification - Part 9-8: Integrated systems - Requirements for stand-alone renewable energy products with power ratings less than or equal to 350 W | Quality standards for standalone off-grid solar products (pico-PV and SHS kits) up to 350 Wp. | Ghana | Solar Energy Kits | Voluntary | Quality Standard | Entered into force, New | 2020 |  | July 2022 | Solar | IEC TS 62257-9-5 | Ghana Standards Authority | Off-Grid | https://cprc-clasp.ngo/index.php/policies/gs-iec-62257-9-82020-renewable-energy-and-hybrid-systems-rural-electrification-part-9-8 | http://services.gsa.gov.gh/standards/standards.php?sno=GS%20IEC%20TS%2062257-9-8:2020
IEC TS 62257-9-8 Quality standard for pico-solar products and SHS kits | This quality standard will apply to standalone off-grid solar products (pico-PV and SHS kits) up to 350 Wp. |  | Renewable Energy Systems, Solar Energy Kits | Voluntary | Quality Standard | Under development |  |  | March 2022 | Solar | IEC TS 62257-9-5 | L'Office Congolais de Contrôle (OCC) | Energy Efficiency, Off-Grid | https://cprc-clasp.ngo/index.php/policies/iec-ts-62257-9-8-quality-standard-pico-solar-products-and-shs-kits
IEC TS 62258-9-8:2020 | Quality standards for standalone off-grid solar products (pico-PV and SHS kits) up to 350 Wp. | China | Renewable Energy Systems, Solar Energy Kits | Voluntary | Quality Standard | Entered into force, New | 2022 |  | August 2022 | Solar | IEC TS 62257-9-5 | Standardization Administration of China (SAC) | Energy Efficiency, Off-Grid | https://cprc-clasp.ngo/index.php/policies/iec-ts-62258-9-82020 | https://item.jd.com/10054560130198.html
ISIRI 10639: 2007,1st edition -Technical specifications and test method for energy consumption and energy labeling instruction | Residential hermetic compressor -one level, positive displacement compressor. Does not include high pressure hermetic compressor | Iran | Refrigerant Compressors | Mandatory | Comparative Label, Minimum Performance Standard | Entered into force, New | 2013 |  | January 2016 | Electricity | ISIRI NS 4335 | Institute of Standards and Industrial Research of Iran (ISIRI) | Energy Efficiency | https://cprc-clasp.ngo/index.php/policies/isiri-10639-20071st-edition-technical-specifications-and-test-method-energy-consumption | http://isiri.gov.ir/portal/home/?135546/%D8%A7%D8%B7%D9%84%D8%A7%D8%B9%D8%A7%D8%AA-%D9%85%D8%B1%D8%A8%D9%88%D8%B7-%D8%A8%D9%87-%D8%A7%D8%B3%D8%AA%D8%A7%D9%86%D8%AF%D8%A7%D8%B1%D8%AF%D9%87%D8%A7%DB%8C-%D8%A8%D8%B1%DA%86%D8%B3%D8%A8-%D8%A7%D9%86%D8%B1%DA%98%
KS IEC/TS 62257-9-8:2020 Requirements for stand-alone renewable products with power ratings less than or equal to 350 W | This standard applies to off-grid lighting appliances or kits that can be installed by a typical user without employing a technician. The kits are generally comprised of a light source (LED, CFL, or other), a rechargeable energy storage device (usually a battery), an energy generation device or source (PV module, dynamo, AC grid, unregulated DC input, or other), and internal electronics. Lighting appliances or kits with PV modules larger than 10 W (peak power under standard test conditions) are excluded from the scope of this standard. | Kenya | Solar Energy Kits | Mandatory | Quality Standard | Entered into force, New | 2021 |  | June 2021 | Solar | KS IEC/TS 62257-9-5 | Kenya Bureau of Standards (KEBS) | Energy Efficiency, Off-Grid | https://cprc-clasp.ngo/index.php/policies/ks-iects-62257-9-82020-requirements-stand-alone-renewable-products-power-ratings-less-or | https://webstore.kebs.org/index.php?route=product/product&product_id=16444&search=-9-8
LS IEC 62257-9-8: 2020 | Quality standards for standalone off-grid solar products (pico-PV and SHS kits) up to 350 Wp. | Liberia | Renewable Energy Systems, Solar Energy Kits | Mandatory | Quality Standard | Entered into force, New | 2022 |  | June 2022 | Solar | IEC TS 62257-9-5 | National Standards Laboratory of Liberia | Energy Efficiency, Off-Grid | https://cprc-clasp.ngo/index.php/node/1799 | https://www.iec.ch/dyn/www/f?p=103:36:202048646803578::::FSP_ORG_ID,FSP_LANG_ID:20060,25
Malawi standard for pico-solar and SHS kits (IEC TS 62257-9-5) | This policy applies to off-grid renewable energy products with batteries and solar modules with DC system voltages not exceeding 35 V and peak power ratings not exceeding 350 W. | Malawi | Solar Energy Kits | Not applicable | Quality Standard | Entered into force, New | 2022 |  | November 2023 | Electricity | IEC TS 62257-9-5:2018 | Malawi Bureau of Standards (MBS) | Energy Efficiency, Off-Grid | https://cprc-clasp.ngo/index.php/policies/malawi-standard-pico-solar-and-shs-kits-iec-ts-62257-9-5 | https://www.iec.ch/dyn/www/f?p=103:36:112914829377027::::FSP_ORG_ID,FSP_LANG_ID:1090,25
Malawi standard for pico-solar and SHS kits (IEC TS 62257-9-8) | This policy applies to off-grid renewable energy products with batteries and solar modules with DC system voltages not exceeding 35 V and peak power ratings not exceeding 350 W. | Malawi | Solar Energy Kits | Mandatory | Quality Standard | Entered into force, New | 2022 |  | November 2023 | Electricity | MS IEC TS 62257-9-8 | Malawi Bureau of Standards (MBS) | Energy Efficiency, Off-Grid | https://cprc-clasp.ngo/index.php/policies/malawi-standard-pico-solar-and-shs-kits-iec-ts-62257-9-8 | https://nam10.safelinks.protection.outlook.com/?url=https%3A%2F%2Fwww.iec.ch%2Fdyn%2Fwww%2Ff%3Fp%3D103%3A36%3A112914829377027%3A%3A%3A%3AFSP_ORG_ID%2CFSP_LANG_ID%3A1090%2C25&data=05%7C01%7Clboucher%40clasp.ngo%7C991380eb2ddc4597b0bd08dbd6ffa68d%7C893cf7999fee4d2a8d71655b7b1e53d2%7C0%7C0%7C638340165728696357%7CUnknown%7CTWFpbGZsb3d8eyJWIjoiMC4wLjAwMDAiLCJQIjoiV2luMzIiLCJBTiI6Ik1haWwiLCJXVCI6Mn0%3D%7C3000%7C%7C%7C&sdata=BRfwqZ8YWSBCwfEf9yfxjELTLNVh5Efnf5BHKmWv9cw%3D&reserved=0
Minimum Energy Performance Standards for Air Compressors |  | Taiwan of China | Air Compressors | Mandatory | Minimum Performance Standard | Entered into force, New | 2021 |  | October 2022 | Electricity |  | Bureau of Energy, Ministry of Economic Affairs | Energy Efficiency | https://cprc-clasp.ngo/index.php/policies/minimum-energy-performance-standards-air-compressors | https://www.moeaboe.gov.tw/ECW/english/content/Content.aspx?menu_id=1535
Ministerial Guidelines on Minimum Standard Requirements for Solar Home Systems | Covers stand-alone photovoltaic power systems; defines the minimum service level energy requirements for an off-grid solar home system; cover the corresponding minimum requirements for the off-grid solar home system accessories such as Lamps, Cables, Batteries, Solar Photovoltaic Panel, Charge controller, installation requirements and other accessories required for off-grid solar home system installation to ensure safety of end users and quality of the system as well as quality of service. | Rwanda | Solar Energy Kits | Mandatory | Quality Standard | Entered into force, Revised | 2019 | 2022 | March 2022 | Solar | IEC TS 62257-9-5 | Rwanda Ministry of Infrastructure | Energy Efficiency, Off-Grid | https://cprc-clasp.ngo/index.php/policies/ministerial-guidelines-minimum-standard-requirements-solar-home-systems | https://www.mininfra.gov.rw/fileadmin/user_upload/Mininfra/Documents/Energy_Docs/Ministerial_Guidelines_on_minimum_requirements_for_solar_home_systems.pdf
Ministry of Industry and Trade Decree N 769 | Electric water heaters accumulative; Household Electric boilers | Russia | Imaging Equipment, Televisions, Displays, Ovens, Microwaves, Dishwashers, Washer and Dryers, Non-Directional lamps, Elevators, Boilers and Furnaces, Room ACs - Stationary ACs, Instantaneous Water Heaters, Storage Water Heaters, Refrigerators-Freezers, Freezers-only | Voluntary | Comparative Label | Entered into force, New | 2012 |  | August 2018 | Electricity, Gas | GOST 21766-87, GOST 21552-84 | Ministry of Industry and Trade of the Russian Federation | Energy Efficiency | https://cprc-clasp.ngo/index.php/policies/ministry-industry-and-trade-decree-n-769 | http://www.consultant.ru/document/cons_doc_LAW_109983/c3f92e3c0a2fd053673311fdef9e3ee11b1609f9/
NI IEC TS 62258-9-8 | Quality standards for standalone off-grid solar products (pico-PV and SHS kits) up to 350 Wp. | Côte d'Ivoire | Solar Energy Kits | Voluntary | Quality Standard | New | 2022 |  | April 2023 | Solar | IEC TS 62257-9-5 | CODINORM | Off-Grid | https://cprc-clasp.ngo/index.php/policies/ni-iec-ts-62258-9-8 | https://www.codinorm.ci/
NMG 202-1 National quality standards for pico-PV products | The quality standard is harmonized with IEC TS 62257-9-8, covering pico-PV products up to 10Wp. | Madagascar | Solar Energy Kits | Voluntary | Quality Standard | Entered into force, Revised | 2018 | 2022 | March 2022 | Solar | IEC TS 62257-9-5 | Bureau des Normes de Madagascar (BNM) | Energy Efficiency, Off-Grid | https://cprc-clasp.ngo/index.php/policies/nmg-202-1-national-quality-standards-pico-pv-products | https://www.lightingafrica.org/country/madagascar/
NMG 202-2 National quality standards for SHS kits | The quality standard is harmonized with IEC TS 62257-9-8, covering off-grid solar products 10-350Wp. | Madagascar | Solar Energy Kits | Voluntary | Quality Standard | Entered into force, Revised | 2018 | 2022 | March 2022 | Electricity, Solar | IEC TS 62257-9-5 | Bureau des Normes de Madagascar (BNM) | Energy Efficiency, Off-Grid | https://cprc-clasp.ngo/index.php/policies/nmg-202-2-national-quality-standards-shs-kits | https://www.lightingafrica.org/country/madagascar/
NOM-012-ENER-2019, Energy Efficiency of Condensing and Evaporating Units for Refrigeration | This standard establishes the energy efficiency requirements for condensing and evaporating units for refrigeration, which are manufactured for installation outdoors or interiors with cooling power greater than or equal to 746 W (2,547 BTU/h) and less than 26,000 W ( 88,716 BTU/h) at medium temperature, and less than 9,500 W (32,415 BTU/h) at low temperature. b) Low-profile evaporator units for refrigeration that are designed to operate with a refrigerant and powered by direct expansion in humid and/or dry conditions with nominal cooling capacities greater than or equal to 300 W (1,023 BTU/h) and less than 40,000 W (136,482 BTU/h) at medium temperature, and less than 13,000 W (44,397 BTU/h) at low temperature. | Mexico | Refrigerant Compressors | Mandatory | Comparative Label, Minimum Performance Standard | Entered into force, New | 2020 |  | September 2025 | Electricity | ANSI/ASHRAE Standard 23.1-2010 , | Comision Nacional para el Uso Eficiente de la Energia (CONUEE, National Commiss… | Energy Efficiency | https://cprc-clasp.ngo/index.php/policies/nom-012-ener-2019-energy-efficiency-condensing-and-evaporating-units-refrigeration | https://www.dof.gob.mx/nota_detalle_popup.php?codigo=5608445
PNGS/IEC TS 62257-9-8:2022 Recommendations for renewable energy and hybrid systems for rural electrification – Part 9-5: Integrated systems –Laboratory evaluation of stand-alone renewable energy products for rural electrification | Quality standards for standalone off-grid solar products (pico-PV and SHS kits) up to 350 Wp. | Papua New Guinea | Solar Energy Kits | Voluntary | Quality Standard | New | 2023 |  | May 2023 | Solar | IEC TS 62257-9-5 | National Institute of Standards and Industrial Technology of Papua New Guinea (… | Energy Efficiency, Off-Grid | https://cprc-clasp.ngo/index.php/policies/pngsiec-ts-62257-9-82022-recommendations-renewable-energy-and-hybrid-systems-rural | https://www.iec.ch/dyn/www/f?p=103:36:409367440807281::::FSP_ORG_ID,FSP_LANG_ID:1131,25
Procel Seal - Systems and Equipment for Photovoltaic Energy | This webpage contains endorsement label requirements for photovoltaic modules. | Brazil | Solar Energy Kits | Voluntary | Endorsement Label | Entered into force, New | 2010 |  | September 2022 | Solar |  | National Energy Efficiency Conservation Program (Procel) | Energy Efficiency, Off-Grid | https://cprc-clasp.ngo/index.php/policies/procel-seal-systems-and-equipment-photovoltaic-energy | http://www.procelinfo.com.br/main.asp?View=%7BB70B5A3C-19EF-499D-B7BC-D6FF3BABE5FA%7D
Quality standards for stand-alone renewable energy products with power ratings less than or equal to 350 W | Standalone off-grid solar products (pico-PV and SHS kits) up to 350 Wp. The source links to a publication from ACE-TAF stating that that the standard was adopted in 2020. | Sierra Leone | Solar Energy Kits | Mandatory | Quality Standard | Entered into force, New | 2020 |  | June 2021 | Solar | IEC TS 62257-9-5 | Sierra Leone Standards Bureau (SLSB) | Energy Efficiency, Off-Grid | https://cprc-clasp.ngo/index.php/policies/quality-standards-stand-alone-renewable-energy-products-power-ratings-less-or-equal-350-w | https://sun-connect-news.org/fileadmin/DATEIEN/Dateien/New/Stand-Alone-Solar-SAS-Market-Update-Sierra-Leone.pdf
Quality standards for stand-alone renewable energy products with power ratings less than or equal to 350 W | Standalone off-grid solar products (pico-PV and SHS kits) up to 350 Wp No policy link available. | Zimbabwe | Solar Energy Kits | Voluntary | Quality Standard | Entered into force, New | 2021 |  | June 2021 | Solar | IEC TS 62257-9-5 | Standards Association of Zimbabwe (SAZ) | Energy Efficiency, Off-Grid | https://cprc-clasp.ngo/index.php/policies/quality-standards-stand-alone-renewable-energy-products-power-ratings-less-or-equal-350-0
Regional quality standards for stand-alone renewable energy products with power ratings less than or equal to 350 W | Applies to standalone off-grid solar products (pico-PV and SHS kits) up to 350 Wp. | ECOWAS | Renewable Energy Systems, Solar Energy Kits | Not applicable | Quality Standard | Under development |  |  | March 2022 | Solar | IEC TS 62257-9-5 | ECOWAS Commission | Energy Efficiency, Off-Grid | https://cprc-clasp.ngo/index.php/policies/regional-quality-standards-stand-alone-renewable-energy-products-power-ratings-less-or
Schedule 38 - Energy Efficiency Requirements for Grid Connected Solar Inverters | This schedule specifies the requirement for participating in the energy labeling program for both single-phase and three-phase grid-connected solar inverters without storage up to and including 100 kW rated output power being manufactured, imported and sold in India. This schedule specifies the minimum overall efficiency requirement of the inverter based on static maximum power point tracking (MPPT) efficiency measurement and the steady state conversion efficiency prescribed in IS 17980:2022/ IEC 62891:2020. The schedule does not cover the dynamic MPPT efficiency. Only BIS certified solar inverters complied with IS 16221-2:2015 are eligible to take part in the BEE Standards and Labeling program. | India | Renewable Energy Systems | Voluntary | Comparative Label, Minimum Performance Standard | Entered into force, New | 2024 |  | December 2024 | Electricity | IS 17980:2022/ IEC 62891:2020 , IS 12834:2023/ IEC 61836:2016 , IS 16221-2:2015/ IEC 62109-2: 2011 , IS 16169:2019/IEC 62116:2014 | Bureau of Energy Efficiency (BEE) | Energy Efficiency | https://cprc-clasp.ngo/index.php/policies/schedule-38-energy-efficiency-requirements-grid-connected-solar-inverters | https://www.beestarlabel.com/Content/Files/Schedule_38_Solar_Inverter.pdf
Sello FIDE No. 4142 - Screw Type Air Compressors | This endorsement label establishes specifications for screw type air compressors with or without integrated dryer, using AC electric motors from 2.24kW (3HP) to 447.60kW (600HP), with a supply rated voltage of 208-230/460V and a frequency of 60Hz. | Mexico | Air Compressors | Voluntary | Endorsement Label | Entered into force, Revised | 2008 | 2012 | September 2022 | Electricity | CAGI/PNEUROP PN2CPTC2 | Fideicomiso para el Ahorro de Energía Eléctrica (FIDE) - Trust for Saving Elect… | Energy Efficiency, Industrial Sector | https://cprc-clasp.ngo/index.php/policies/sello-fide-no-4142-screw-type-air-compressors | https://www.fide.org.mx/wp-content/uploads/sello-fide/especificaciones/esp4142_1.pdf
Sello FIDE No. 4165 - Elevators | This endorsement label establishes specifications for electric traction elevators for passenger transport and movement of objects with vertical guides, with or without machine room, according to the five categories of usage: very low, low, occasional, frequent, and very frequent. | Mexico | Elevators | Voluntary | Endorsement Label | Entered into force, New | 2011 |  | September 2022 | Electricity | NOM-053-SCFI / NOM-008-SCFI / VDI 4707 parte 1 / VDI 2566 parte 1 / VDI 2566 parte 2 | Fideicomiso para el Ahorro de Energía Eléctrica (FIDE) - Trust for Saving Elect… | Energy Efficiency | https://cprc-clasp.ngo/index.php/policies/sello-fide-no-4165-elevators | https://www.fide.org.mx/wp-content/uploads/sello-fide/especificaciones/esp4165_01.pdf
Senegalese quality standard for pico-solar products and SHS kits | Standalone off-grid solar products (pico-PV and SHS kits) up to 350 Wp. Products meeting this standard qualify for VAT exemption; Upon adoption of the standard, all products must meet mandatory requirements. | Senegal | Solar Energy Kits | Mandatory | Quality Standard | Entered into force, New | 2021 |  | March 2022 | Solar | IEC TS 62257-9-5 | Senegal Standards Association (ASN) | Energy Efficiency, Off-Grid | https://cprc-clasp.ngo/index.php/policies/senegalese-quality-standard-pico-solar-products-and-shs-kits | https://www.iec.ch/ords/f?p=103:36:714836314153512::::FSP_ORG_ID,FSP_LANG_ID:1113,25
Singapore Green Labelling Scheme: Solar-Powered Products | The scope of certification under this category includes solar powered products such as watches/clocks, caliper gauges, desktop and pocket calculators, scales for small utilisation, e.g. letter, parcel, bathroom and kitchen scales, titrating devices, toys, solar construction kits, solar training kits, and solar experimental kits. | Singapore* | Small-Solar Powered Electronics, Solar Energy Kits | Voluntary | Endorsement Label | Entered into force, New | 2017 |  | November 2020 | Solar |  | Singapore Environment Council | Energy Efficiency | https://cprc-clasp.ngo/index.php/policies/singapore-green-labelling-scheme-solar-powered-products | https://www.sgls.sec.org.sg/categoryinfo.php?cid=62
SRO 604(I)/2019 Import Policy on Solar Equipment | Solar PV panels, inverters, charge controllers, junction boxes, cables and standalone solar products including solar kits, solar water pumps, solar water heaters and solar cookers. No policy link available. | Pakistan | Solar Inverters, Solar Stoves, Solar Water Pumps, Solar Energy Kits | Mandatory | Minimum Performance Standard | Entered into force, New | 2019 |  | October 2019 | Solar |  | National Energy Efficiency and Conservation Authority (NEECA) | Energy Efficiency, Off-Grid, Productive Use | https://cprc-clasp.ngo/index.php/policies/sro-604i2019-import-policy-solar-equipment | https://www.commerce.gov.pk/wp-content/uploads/2019/06/SRO-604.pdf
Togo standard for pico-solar and SHS kits (IEC TS 62257-9-5) | This policy applies to off-grid renewable energy products with batteries and solar modules with DC system voltages not exceeding 35 V and peak power ratings not exceeding 350 W. | Togo | Solar Energy Kits | Mandatory | Quality Standard | Entered into force, New | 2017 |  | October 2023 | Electricity | IEC TS 62257-9-5:2018 | Agence Togolaise de Normalisation | Energy Efficiency, Off-Grid | https://cprc-clasp.ngo/index.php/policies/togo-standard-pico-solar-and-shs-kits-iec-ts-62257-9-5 | entity:node/1349
Togo standard for pico-solar and SHS kits (IEC TS 62257-9-8) | This policy provides baseline requirements for quality, durability, and truth in advertising to protect consumers of off-grid renewable energy products. Evaluation of these requirements is based on tests described in IEC TS 62257-9-5. | Togo | Solar Energy Kits | Mandatory | Quality Standard | Entered into force, New | 2020 |  | October 2023 | Electricity | IEC TS 62257-9-5:2018 | Agence Togolaise de Normalisation | Energy Efficiency, Off-Grid | https://cprc-clasp.ngo/index.php/policies/togo-standard-pico-solar-and-shs-kits-iec-ts-62257-9-8
TZS 1952:2016 Off-grid solar photovoltaic lighting kits - Requirements | standalone off-grid solar products | Tanzania | Solar Energy Kits | Mandatory | Quality Standard | Entered into force, Revised | 2016 | 2017 | November 2020 | Solar | IEC TS 62257-9-5 | Tanzania Bureau of Standards | Energy Efficiency, Off-Grid | https://cprc-clasp.ngo/index.php/policies/tzs-19522016-grid-solar-photovoltaic-lighting-kits-requirements | http://tbs.go.tz/uploads/files/LIST%20OF%20COMPULSORY%20TANZANIA%20STANDARD%20AS%20OF%20AUGUST%202020.pdf
US IEC 62257-9-8: 2020 | Standalone off-grid solar products (pico-PV and SHS kits) up to 350 Wp. | Uganda | Solar Energy Kits | Mandatory | Quality Standard | Entered into force, New | 2021 |  | June 2021 | Solar | IEC TS 62257-9-5 | Uganda National Bureau of Standards (UNBS) | Energy Efficiency, Off-Grid | https://cprc-clasp.ngo/index.php/policies/us-iec-62257-9-8-2020 | https://webstore.unbs.go.ug//store.php?src=4427&preview
ZS IEC 62257-9-8 | Standalone off-grid solar products (pico-PV and SHS kits) up to 350 Wp. The Standard has been gazetted but has not entered into force yet. | Zambia | Solar Energy Kits | Voluntary | Quality Standard | Entered into force, New | 2021 |  | June 2021 | Solar | IEC TS 62257-9-5 | Zambia Standards Bureau (ZABS) | Energy Efficiency, Off-Grid | https://cprc-clasp.ngo/index.php/policies/zs-iec-62257-9-8