## Policy Search
Policy | Description | Geography | Products Type | Policy Approach | Policy Instrument | Policy Status | Adopted | Revised | Updated by CLASP | Fuel Types | Test Method Applied | Responsible Agency | Related Topics | Permalink | Source
10 CFR 430—Energy Conservation Program for Consumer Products | Conventional cooking top means a class of cooking products which is a household cooking appliance consisting of a horizontal surface containing one or more surface units which utilize a gas flame; electric resistance heating; or electric inductive heating. | United States of America* | Electronics, Uninterruptable Power Supply, Battery Chargers, External Power Supply, Dehumidifiers, Air Cleaners, Ovens, Microwaves, Dishwashers, Clothes Dryers, Washing Machines, Tubular Lamps, Non-Directional lamps, Directional Lamps, Fluorescent and HID Lighting, Ceiling Fans, Duct Fans, Heat Pumps, Boilers and Furnaces, Room ACs - Stationary ACs, Central ACs, Pool Heaters, Instantaneous Water Heaters, Storage Water Heaters, Showers or Showerheads, Urinals, Taps or Faucets, Distribution Transformers, Refrigerators-Freezers, Freezers-only | Mandatory | Minimum Performance Standard | Entered into force, Revised | 1990 | 2016 | December 2024 | Electricity, Gas | 10 CFR 430 Subpart B | U.S. Department of Energy | Energy Efficiency | https://cprc-clasp.ngo/index.php/policies/10-cfr-430-energy-conservation-program-consumer-products | https://www.ecfr.gov/current/title-10/chapter-II/subchapter-D/part-430
10 CFR 431—Energy Efficiency Program For Certain Commercial And Industrial Equipment | Commercial warm air furnace means a warm air furnace that is industrial equipment and that has a capacity -rated maximum input- of 225000 Btu per hour or more. A warm air furnace is defined as a self-contained oil-fired or gas-fired furnace designed to supply heated air through ducts to spaces that require it and includes combination warm air furnace or electric air conditioning units but does not include unit heaters and duct furnaces. | United States of America* | Washing Machines, Streetlighting, Air Compressors, 3-Phase Motors, 1-Phase Motors, Heat Pumps, Boilers and Furnaces, Portable ACs, Packaged Terminals, Central ACs, Instantaneous Water Heaters, Storage Water Heaters, Building Circulator Pumps, Pump Systems, Pool Pumps, Power Transformers, Walk-In Coolers and Freezers, Refrigerators-Freezers, Refrigerated Vending Machines, Ice Machines, Freezers-only | Mandatory | Minimum Performance Standard | Entered into force, Revised | 1994 | 2023 | December 2020 | Electricity | 10 CFR 431 and product-specific Subparts | U.S. Department of Energy | Energy Efficiency, Industrial Sector | https://cprc-clasp.ngo/index.php/policies/10-cfr-431-energy-efficiency-program-certain-commercial-and-industrial-equipment | https://www.ecfr.gov/current/title-10/chapter-II/subchapter-D/part-431
16 CFR Part 305 - Energy And Water Use Labeling For Consumer Products Under The Energy Policy And Conservation Act (“Energy Labeling Rule”) | This policy covers dishwashers, furnaces, central air conditioners, heat pumps, room air conditioners, clothes washers, freezers, electric refrigerators, electric refrigerator-freezers, televisions, ceiling fans, and water heaters. | United States of America* | Televisions, Dishwashers, Washing Machines, Ceiling Fans, Heat Pumps, Boilers and Furnaces, Room ACs - Stationary ACs, Central ACs, Pool Heaters, Instantaneous Water Heaters, Storage Water Heaters, Refrigerators-Freezers, Freezers-only | Voluntary | Comparative Label | Entered into force, Revised | 1980 | 2019 | November 2020 | Electricity, Gas, Oil | 16 CFR Part 305.8-19 | Federal Trade Commission | Energy Efficiency | https://cprc-clasp.ngo/index.php/policies/16-cfr-part-305-energy-and-water-use-labeling-consumer-products-under-energy-policy-and | https://www.ecfr.gov/cgi-bin/retrieveECFR?gp=11&SID=73761cc1f845bec3a3d4dd94a2c5fb2f&ty=HTML&h=L&n=16y1.0.1.3.29&r=PART#se16.1.305_11
7821/2014 Energy efficiency of household electrical appliances Methods for measuring and calculating energy efficiency of electric circulating air fans | This standard specifies the MEPS and testing methods for electric circulating air fans. | Egypt | Integrated Fans | Mandatory | Minimum Performance Standard | Superseded | 2014 |  | October 2022 | Electricity | IEC 60879 | Egyptian Organization for Standardization and Quality Control (EOS) | Energy Efficiency | https://cprc-clasp.ngo/index.php/policies/78212014-energy-efficiency-household-electrical-appliances-methods-measuring-and | http://www.eos.org.eg/en/standard/14009
BDS 1860:2012 Minimum allowable values of energy efficiency and energy efficiency grades for ac electric fan | Specifies the energy efficiency grades, allowable values of energy efficiency, evaluating values of energy conservation, test methods and inspection rules for AC fans. This standard is applicable to desk fan, box fan, wall fan, slide fan, floor fan and ceiling fan that the rated voltage not exceeding 250 V, other rated voltage not exceeding 480 V and driven by AC motors. | Bangladesh | Ceiling Fans | Mandatory | Minimum Performance Standard | Entered into force, Revised | 1998 | 2012 | December 2020 | Electricity |  | Bangladesh Standards and Testing Institute | Energy Efficiency | https://cprc-clasp.ngo/index.php/policies/bds-18602012-minimum-allowable-values-energy-efficiency-and-energy-efficiency-grades-ac | https://bsti.portal.gov.bd/sites/default/files/files/bsti.portal.gov.bd/page/c82bd863_c051_46ce_af11_eb5bec479d5b/BSTI%20Standards%20Catalogue-2018%20(1).pdf
BNS 5: Part 8: 2013 Labelling – Energy labelling of household appliances and products - Requirements | This standard Specifies the terms and conditions under which major household appliances shall be labelled. It identifies the information which consumers shall receive on the energy label of major household appliances. | Barbados | Televisions, DVD¦Blu-Ray Players, Ovens, Dishwashers, Cooktops or Hobs, Clothes Dryers, Washing Machines, Directional Lamps, 3-Phase Motors, Portable Fans, Room ACs - Stationary ACs, Evaporative Coolers, Storage Water Heaters, Pumps Other, Refrigerators-Freezers, Freezers-only | Mandatory | Comparative Label | Entered into force, New | 2013 |  | November 2020 | Electricity |  | Ministry of Trade, Energy Division | Energy Efficiency | https://cprc-clasp.ngo/index.php/policies/bns-5-part-8-2013-labelling-energy-labelling-household-appliances-and-products | https://commerce.gov.bb/wp-content/uploads/2020/08/BNSI-Standards-Catalogue-2020-.pdf , http://www.oas.org/en/sedi/dsd/Energy/03_CROSQ_Fulgence_StPrix.pdf----https://commerce.gov.bb/wp-content/uploads/2020/08/BNSI-Standards-Catalogue-2020-.pdf
CEL 021-2021 Ventilators | This policy contains energy labeling requirements for ventilators. It applies to the following types of fans: centrifugal and axial-flow types for general use; centrifugal ID-fans for industrial steam boilers; centrifugal IF-fans and ID-fans for power station boilers; axial type fans used at power stations; centrifugal fans for AC. It does not apply to specialized-structured and used fans like jet-type fans, cross-flow fans, and roof fans. | China | Space Heating and Space Cooling, Ventilation, Industrial Fans | Mandatory | Comparative Label | Entered into force, Revised | 2020 | 2021 | October 2022 | Electricity | GB 19761-2009 , GB/T 1236 , GB/T 10178 | The State Administration for Market Regulation of China (SAMR) and National Dev… | Energy Efficiency | https://cprc-clasp.ngo/index.php/policies/cel-021-2021-ventilators | https://www.energylabel.com.cn/cpbazlxz/display.htm?contentId=1c9b5fb96da84efca25632a94eb5e85f
CEL- Household Air Conditioning Electric Ventilating Fans | This policy covers household and similar purposes A.C. electric ventilating fans. | China | Exhaust Fans | Mandatory | Comparative Label | Entered into force, New | 2016 |  | May 2021 | Electricity | GB/T 1236; GB/T 2828.1; GB/T 2829; GB/T 14806 | National Development and Reform Commission (NDRC); and State Administration for… | Energy Efficiency | https://cprc-clasp.ngo/index.php/policies/cel-household-air-conditioning-electric-ventilating-fans | https://www.energylabelrecord.com/userfiles/2/files/cms/article/2019/09/%E8%83%BD%E6%BA%90%E6%95%88%E7%8E%87%E6%A0%87%E8%AF%86%E5%AE%
CEL-017. Alternative Current Electric Fans | Applies to AC fans with single phase rated voltage no more than 250V other rated voltage no more than 480V and driven by AC motor including desk fan; rotary fan; wall fan; slide fan; floor fan and ceiling fan. | China | Ceiling Fans | Mandatory | Comparative Label | Entered into force, Revised | 2009 | 2010 | May 2021 | Electricity | GB 12021.9-2008, GB 13380 | National Development and Reform Commission (NDRC); and State Administration for… | Energy Efficiency | https://cprc-clasp.ngo/index.php/policies/cel-017-alternative-current-electric-fans | https://www.energylabelrecord.com/userfiles/2/files/cms/article/2017/04/6%E9%99%84%E4%BB%B619_%E4%BA%A4%E6%B5%81%E7%94%B5%E9%A3%8E%E6%89%87%E8%83%BD%E6%BA%90%E6%95%88%E7%8E%87%E6%A0%87%E8%AF%86%E5%AE%9E%E6%96%BD%E8%A7%84%E5%88%99.pdf
CEL-022. Ventilators | Applies to for the following types of fan: centrifugal and axial-flow type for general use; centrifugal ID-fan for industrial steam boiler; centrifugal IF-fan and ID-fan for boiler of power station; axial type fan used at power station; centrifugal fan for AC. Does not apply to specialized-structured and used fans like jet type fan; cross-flow fan; and roof fan. | China | Industrial Blowers | Mandatory | Comparative Label | Entered into force, Revised | 2010 | 2010 | May 2021 | Electricity | GB 19761-2009 GB/T 1236 GB/T 10178 JB/T 2977 JB/T 4357 JB/T 4358 JB/T 4362 JB/T 10562 JB/T 10563 | National Development and Reform Commission (NDRC); and State Administration for… | Energy Efficiency, Industrial Sector | https://cprc-clasp.ngo/index.php/policies/cel-022-ventilators | https://www.energylabelrecord.com/xzzq/display.htm?contentId=96b107ffcb3f41dabc9e99d133001670
Commission Delegated Regulation (EU) No 1254/2014 of 11 July 2014 supplementing Directive 2010/30/EU of the European Parliament and of the Council with regard to energy labelling of residential ventilation units | non-residential ventilation unit -NRVU; means a ventilation unit where the maximum flow rate of the ventilation unit exceeds 250 m3 per hour; and; where the maximum flow rate is between 250 and 1 000 m3 per hour; the manufacturer has not declared its intended use as being exclusively for a residential ventilation application. | United Kingdom | Exhaust Fans | Mandatory | Comparative Label | Entered into force, New | 2014 |  | October 2023 | Electricity | EN 308:1997 |  | Energy Efficiency | https://cprc-clasp.ngo/index.php/policies/commission-delegated-regulation-eu-no-12542014-11-july-2014-supplementing-directive-0 | https://www.legislation.gov.uk/eur/2014/1254/contents
Commission Delegated Regulation (EU) No 1254/2014 of 11 July 2014 supplementing Directive 2010/30/EU of the European Parliament and of the Council with regard to energy labelling of residential ventilation units | non-residential ventilation unit -NRVU; means a ventilation unit where the maximum flow rate of the ventilation unit exceeds 250 m3 per hour; and; where the maximum flow rate is between 250 and 1 000 m3 per hour; the manufacturer has not declared its intended use as being exclusively for a residential ventilation application. This Policy is under review by the European Commission and is expected to be revised in 2025. | European Union | Exhaust Fans | Mandatory | Comparative Label | Entered into force, New | 2014 |  | September 2023 | Electricity | EN 308:1997 | European Commission - DG Energy | Energy Efficiency | https://cprc-clasp.ngo/index.php/policies/commission-delegated-regulation-eu-no-12542014-11-july-2014-supplementing-directive | https://eur-lex.europa.eu/legal-content/EN/TXT/?uri=CELEX%3A02014R1254-20200730
Commission regulation (EC) No 641/2009 of 22 July 2009 | This Regulation establishes ecodesign requirements for the placing on the market of glandless standalone circulators and glandless circulators integrated in products. This Regulation shall not apply to: a. drinking water circulators; except as regards information requirements; b. circulators integrated in products and placed on the market not later than 1 January 2020 as replacement for identical circulators integrated in products and placed on the market no later than 1 August 2015. | United Kingdom | Building Circulator Pumps | Mandatory | Minimum Performance Standard | Entered into force, New | 2009 |  | October 2023 | Electricity |  |  | Energy Efficiency | https://cprc-clasp.ngo/index.php/policies/commission-regulation-ec-no-6412009-22-july-2009 | https://www.legislation.gov.uk/eur/2009/641/introduction
Commission Regulation (EC) No 641/2009 of 22 July 2009 implementing Directive 2005/32/EC of the European Parliament and of the Council with regard to ecodesign requirements for glandless standalone circulators and glandless circulators | This Regulation establishes ecodesign requirements for the placing on the market of glandless standalone circulators and glandless circulators integrated in products. This Regulation shall not apply to: a. drinking water circulators; except as regards information requirements; b. circulators integrated in products and placed on the market not later than 1 January 2020 as replacement for identical circulators integrated in products and placed on the market no later than 1 August 2015. | European Union | Building Circulator Pumps | Mandatory | Minimum Performance Standard | Entered into force, New | 2009 |  | September 2023 | Electricity |  | European Commission - DG Energy | Energy Efficiency | https://cprc-clasp.ngo/index.php/policies/commission-regulation-ec-no-6412009-22-july-2009-implementing-directive-200532ec-european | https://eur-lex.europa.eu/legal-content/EN/TXT/?uri=CELEX%3A02009R0641-20191114
Commission Regulation (EU) 2024/1834 of 3 July 2024 implementing Directive 2009/125/EC of the European Parliament and of the Council with regard to ecodesign requirements for fans driven by motors with an electric input power between 125 W and 500 kW | This Regulation lays down ecodesign requirements for the placing on the market or putting into service of fans with an electric input power between 125 W and 500 kW (≥ 125 W and ≤ 500 kW) at their best efficiency point, including where they are integrated into other products. This policy comes into effect on July 24 2026. It is a revision of Regulation (EU) No 327/2011 which is repealed with effect from 24 July 2026. However, Annexes I, II and III to that Regulation, shall continue to apply until 24 July 2037, in relation to fans integrated into other products and in relation to spare part fans. Units of models placed on the market between 24 July 2024 and 24 July 2026 which comply with the provisions of this Regulation shall be considered to comply with the requirements of Regulation (EU) No 327/2011. | Europe, European Union | Industrial Fans | Mandatory | Minimum Performance Standard | Entered into force, Revised | 2024 | 2024 | August 2024 | Electricity |  | European Commission - DG Energy | Energy Efficiency, Industrial Sector | https://cprc-clasp.ngo/index.php/policies/commission-regulation-eu-20241834-3-july-2024-implementing-directive-2009125ec-european | https://eur-lex.europa.eu/legal-content/EN/TXT/?uri=OJ:L_202401834
Commission Regulation (EU) No 1253/2014 of 7 July 2014 implementing Directive 2009/125/EC of the European Parliament and of the Council with regard to ecodesign requirements for ventilation units | Ventilation unit -VU; means an electricity driven appliance equipped with at least one impeller; one motor and a casing and intended to replace utilised air by outdoor air in a building or a part of a building. | United Kingdom | Exhaust Fans | Mandatory | Minimum Performance Standard | Entered into force, New | 2014 |  | October 2023 | Electricity | EN 308:1997 |  | Energy Efficiency | https://cprc-clasp.ngo/index.php/policies/commission-regulation-eu-no-12532014-7-july-2014-implementing-directive-2009125ec-0 | https://www.legislation.gov.uk/eur/2014/1253/contents
Commission Regulation (EU) No 1253/2014 of 7 July 2014 implementing Directive 2009/125/EC of the European Parliament and of the Council with regard to ecodesign requirements for ventilation units | Ventilation unit -VU; means an electricity driven appliance equipped with at least one impeller; one motor and a casing and intended to replace utilised air by outdoor air in a building or a part of a building. This Policy is under review by the European Commission and is expected to be revised in 2025. | European Union | Exhaust Fans | Mandatory | Minimum Performance Standard | Entered into force, New | 2014 |  | September 2023 | Electricity | EN 308:1997 | European Commission - DG Energy | Energy Efficiency | https://cprc-clasp.ngo/index.php/policies/commission-regulation-eu-no-12532014-7-july-2014-implementing-directive-2009125ec-european | https://eur-lex.europa.eu/legal-content/EN/TXT/?uri=CELEX%3A02014R1253-20200730
Commission Regulation (EU) No 206/2012 6 March 2012 implementing Directive 2009/125/EC of the European Parliament and of the Council with regard to ecodesign requirements for air conditioners and comfort fans | This Regulation establishes eco-design requirements for the placing on the market of electric mains-operated air conditioners with a rated capacity of ≤ 12 kW for cooling, or heating if the product has no cooling function, and comfort fans with an electric fan power input ≤ 125W. | United Kingdom | Portable Fans, Room ACs - Stationary ACs, Portable ACs | Mandatory | Minimum Performance Standard | Entered into force, New | 2012 |  | October 2023 | Electricity |  |  | Energy Efficiency | https://cprc-clasp.ngo/index.php/policies/commission-regulation-eu-no-2062012-6-march-2012-implementing-directive-2009125ec-0 | https://www.legislation.gov.uk/eur/2012/206/contents
Commission Regulation (EU) No 206/2012 of 6 March 2012 implementing Directive 2009/125/EC of the European Parliament and of the Council with regard to ecodesign requirements for air conditioners and comfort fans | This Regulation establishes eco-design requirements for the placing on the market of electric mains-operated air conditioners with a rated capacity of ≤ 12 kW for cooling, or heating if the product has no cooling function, and comfort fans with an electric fan power input ≤ 125W. This Policy is under review by the European Commission and is expected to be revised in 2024. | European Union | Portable Fans, Room ACs - Stationary ACs, Portable ACs | Mandatory | Minimum Performance Standard | Entered into force, New | 2012 |  | September 2023 | Electricity |  | European Commission - DG Energy | Energy Efficiency | https://cprc-clasp.ngo/index.php/policies/commission-regulation-eu-no-2062012-6-march-2012-implementing-directive-2009125ec-european | https://eur-lex.europa.eu/legal-content/EN/TXT/?uri=CELEX%3A02012R0206-20170109
Commission Regulation (EU) No 327/2011 of 30 March 2011 implementing Directive 2009/125/EC of the European Parliament and of the Council with regard to ecodesign requirements for fans driven by motors | This Regulation establishes ecodesign requirements for the placing on the market or putting into service of fans -driven by motors with an electric input power between 125 W and 500 kW; including those integrated in other energy-related products as covered by Directive 2009-125-EC. The Regulation shall not apply to fans integrated in: products with a sole electric motor of 3 kW or less where the fan is fixed on the same shaft used for driving the main functionality; laundry and washer dryers 3 kW maximum electrical input power; kitchen hoods 280 W total maximum electrical input power attributable to the fans. This Regulation shall not apply to fans which are designed to operate under certain specified conditions; potentially explosive atmospheres; emergency use only; extreme operating temperatures; high supply voltage; etc. These types of fans can be found in commercial and industrial buildings. | United Kingdom | Industrial Fans | Mandatory | Minimum Performance Standard | Entered into force, New | 2011 |  | October 2023 | Electricity |  |  | Energy Efficiency, Industrial Sector | https://cprc-clasp.ngo/index.php/policies/commission-regulation-eu-no-3272011-30-march-2011-implementing-directive-2009125ec-0 | https://www.legislation.gov.uk/eur/2011/327/contents
Commission Regulation (EU) No 327/2011 of 30 March 2011 implementing Directive 2009/125/EC of the European Parliament and of the Council with regard to ecodesign requirements for fans driven by motors | This Regulation establishes ecodesign requirements for the placing on the market or putting into service of fans -driven by motors with an electric input power between 125 W and 500 kW; including those integrated in other energy-related products as covered by Directive 2009-125-EC. The Regulation shall not apply to fans integrated in: products with a sole electric motor of 3 kW or less where the fan is fixed on the same shaft used for driving the main functionality; laundry and washer dryers 3 kW maximum electrical input power; kitchen hoods 280 W total maximum electrical input power attributable to the fans. This Regulation shall not apply to fans which are designed to operate under certain specified conditions; potentially explosive atmospheres; emergency use only; extreme operating temperatures; high supply voltage; etc. These types of fans can be found in commercial and industrial buildings. | European Union | Industrial Fans | Mandatory | Minimum Performance Standard | Entered into force, New | 2011 |  | September 2023 | Electricity |  | European Commission - DG Energy | Energy Efficiency, Industrial Sector | https://cprc-clasp.ngo/index.php/policies/commission-regulation-eu-no-3272011-30-march-2011-implementing-directive-2009125ec | https://eur-lex.europa.eu/legal-content/EN/TXT/?uri=CELEX%3A02011R0327-20170109
Commission Regulation (EU) No 547/2012 of 25 June 2012 implementing Directive 2009/125/EC of the European Parliament and of the Council with regard to ecodesign requirements for water pumps | This Regulation establishes ecodesign requirements for the placing on the market of rotodynamic water pumps for pumping clean water; including where integrated in other products. This Policy is under review by the European Commission and is expected to be revised in 2023. | European Union | Pumps Other | Mandatory | Minimum Performance Standard | Entered into force, New | 2012 |  | September 2023 | Electricity |  | European Commission - DG Energy | Energy Efficiency | https://cprc-clasp.ngo/index.php/policies/commission-regulation-eu-no-5472012-25-june-2012-implementing-directive-2009125ec-european | https://eur-lex.europa.eu/legal-content/EN/TXT/?uri=CELEX%3A02012R0547-20170109
Commission Regulation (EU) No 547/2012 of 25 June 2012 implementing Directive 2009/125/EC of the European Parliament and of the Council with regard to ecodesign requirements for water pumps | This Regulation establishes ecodesign requirements for the placing on the market of rotodynamic water pumps for pumping clean water; including where integrated in other products. This Policy is under review with research underway by the UK government. | United Kingdom | Pumps Other | Mandatory | Minimum Performance Standard | Entered into force, New | 2012 |  | October 2023 | Electricity |  |  | Energy Efficiency | https://cprc-clasp.ngo/index.php/policies/commission-regulation-eu-no-5472012-25-june-2012-implementing-directive-2009125ec-0 | https://www.legislation.gov.uk/eur/2012/547/contents
CQC31-406331-2015. Energy Conservation Certification Rules for Secondary Water Supply Equipment | Applied to secondary water supply equipment in civil bulidings | China | Pump Systems | Voluntary | Endorsement Label | Entered into force, New | 2015 |  | May 2021 | Electricity | CQC3153-2015 | China Quality Certification Center (CQC) | Energy Efficiency | https://cprc-clasp.ngo/index.php/policies/cqc31-406331-2015-energy-conservation-certification-rules-secondary-water-supply-equipment | https://www.cqc.com.cn/www/chinese/c/2020-06-19/512753.shtml
CQC31-432212-2009. CQC Mark Certification - Centrifugal Corrosion Resisting Pumps | Applies only to single stage single suction centrifugal pump for fresh water; single stage double suction centrifugal pump for fresh water; and multiple stage centrifugal pump for fresh water | China | Pumps Other | Voluntary | Endorsement Label | Entered into force, Revised | 2004 | 2011 | June 2021 | Electricity | GB 19762-2007 GB/T 3216 GB/T 5657 GB/T 7021 GB/T 13006 | China Quality Certification Center (CQC) | Energy Efficiency, Industrial Sector | https://cprc-clasp.ngo/index.php/policies/cqc31-432212-2009-cqc-mark-certification-centrifugal-corrosion-resisting-pumps | https://www.cqc.com.cn/www/chinese/c/2019-11-20/492766.shtml
CQC31-432216-2011. Energy Conservation Certification Rules for Centrifual Corrosion Resisting Pump | Apply to centrifual corrosion resisting pump | China | Pumps Other | Voluntary | Endorsement Label | Entered into force, New | 2011 |  | May 2021 | Electricity | CQC 3122-2011 | China Quality Certification Center (CQC) | Energy Efficiency | https://cprc-clasp.ngo/index.php/policies/cqc31-432216-2011-energy-conservation-certification-rules-centrifual-corrosion-resisting | https://www.cqc.com.cn/www/chinese/c/2011-08-02/492994.shtml
CQC31-432217-2017 Energy Conservation Certification Rules for Submersible motor-pumps | Applies to small size submersible motor-pumps; sewage submersible motor-pumps; well-use submersible motor-pumps | China | Pumps Other | Voluntary | Endorsement Label | Entered into force, Revised | 2004 | 2017 | June 2021 | Electricity | GB32029-2015, GB32031-2015, GB32030-2015 | China Quality Certification Center (CQC) | Energy Efficiency, Industrial Sector | https://cprc-clasp.ngo/index.php/policies/cqc31-432217-2017-energy-conservation-certification-rules-submersible-motor-pumps | http://www.cqc.com.cn/www/chinese/c/2017-06-15/546484.shtml
CQC31-432218-2017 Energy Conservation Certification Rules for Centrifugal pump for fresh water | Applies to centrifugal pump for fresh water powered by 50Hz three-phase DC power under 690V or lower; which are three-phase DC motor drive typical load units; Applies to single stage single punction¦single stage double punction¦multi-stage centrifugal pump for fresh water with a rated power of 0.75kW-375kW | China | Pumps Other | Voluntary | Endorsement Label | Entered into force, Revised | 2004 | 2017 | June 2021 | Electricity | JBT 11706.1-2013 | China Quality Certification Center (CQC) | Energy Efficiency, Off-Grid, Productive Use | https://cprc-clasp.ngo/index.php/policies/cqc31-432218-2017-energy-conservation-certification-rules-centrifugal-pump-fresh-water | http://www.cqc.com.cn/www/chinese/c/2017-06-15/546487.shtml
CQC31-432218-2017 Energy Conservation Certification Rules for Centrifugal Pumps for Fresh Water | This policy contains Energy Conservation Certification Rules for centrifugal pumps for fresh water. It applies to clean water centrifugal pump units powered by 690 V or below voltage, 50 Hz three-phase AC power supply, and three-phase AC motor-driven centrifugal pump units. The rated power of the motor is in the range of 0.75 kW to 375 kW. | China | Pumps | Voluntary | Endorsement Label | Entered into force | 2017 |  | October 2022 | Electricity | JB/T 11706.1-2013 | China Quality Certification Centre | Energy Efficiency | https://cprc-clasp.ngo/index.php/policies/cqc31-432218-2017-energy-conservation-certification-rules-centrifugal-pumps-fresh-water | https://www.cqc.com.cn/www/chinese/c/2017-06-15/546487.shtml
CQC31-439137-2014. Mark Certification - Water-source (ground-source) heat pumps | Applies to ground source heat pumps | China | Pump Systems | Voluntary | Endorsement Label | Entered into force, New | 2014 |  | June 2021 | Electricity | GB 30721-2014 | China Quality Certification Center (CQC) | Energy Efficiency | https://cprc-clasp.ngo/index.php/policies/cqc31-439137-2014-mark-certification-water-source-ground-source-heat-pumps | https://www.cqc.com.cn/www/chinese/c/2019-06-21/492749.shtml
CQC31-439311-2009. CQC Mark Certification - Fans | Applies to for the following types of fan: centrifugal and axial-flow type for general use; centrifugal ID-fan for industrial steam boiler; centrifugal IF-fan and ID-fan for boiler of power station; axial type fan used at power station; centrifugal fan for AC. Does NOT apply to specialized-structured and used fans like jet type fan; cross-flow fan; and roof fan. | China | Industrial Blowers | Voluntary | Endorsement Label | Entered into force, New | 2009 |  | June 2021 | Electricity | GB 19761-2009 GB/T 1236 GB/T 10178 JB/T 2977 JB/T 4357 JB/T 4358 JB/T 4362 JB/T 10562 JB/T 10563 | China Quality Certification Center (CQC) | Energy Efficiency, Industrial Sector | https://cprc-clasp.ngo/index.php/policies/cqc31-439311-2009-cqc-mark-certification-fans | https://www.cqc.com.cn/dynamic/contentcore/resource/download?ID=36490
CQC31-439801-2019. Energy Conservation Certification Rules for Low Ambient Temperature Air Source Heat Pump (Water Chilling) Packages | Applies to low ambient temperature air source heat pump -water chilling packages | China | Heat Pumps, Pumps Other | Voluntary | Endorsement Label | Entered into force, Revised | 2004 | 2019 | June 2021 | Electricity | GB 37480-2019 | China Quality Certification Center (CQC) | Energy Efficiency | https://cprc-clasp.ngo/index.php/policies/cqc31-439801-2019-energy-conservation-certification-rules-low-ambient-temperature-air | https://www.cqc.com.cn/www/chinese/c/2021-01-29/542277.shtml
Decision No. 14/2023/QD-TTg: Lists of Low-Efficiency Equipment Subject to Elimination and Low-Efficiency Generating Sets Banned from Development and Application Roadmaps | This Decision regulates the list of products that have mandatory Minimum Energy Performance Standards (MEPS) that must be met before being imported to Vietnam. Devices such as LED lamps, infrared hobs, induction hobs, refrigerators, refrigerator-freezers and freezers, storage water heaters, non-ducted air conditioners, television sets, notebook computers, desktop computers, LED road and street lighting luminaries, and industrial boilers should comply with the most recent standards beginning April 1, 2025. The Decision comes into force on July 15, 2023, and Decision No. 24/2018/QD-TTg will expire at such time. | Vietnam* | Computers, Imaging Equipment, Televisions, Displays, Induction Cookstoves or Hobs, Rice Cookers, Electric Kettles, Cooktops or Hobs, Washing Machines, Indoor Luminaires, Streetlighting, Tubular Lamps, Non-Directional lamps, Fluorescent and HID Lighting, 3-Phase Motors, Ceiling Fans, Portable Fans, Room ACs - Stationary ACs, Storage Water Heaters, Distribution Transformers, Refrigerated Cabinets, Refrigerators-Freezers, Freezers-only | Mandatory | Comparative Label, Endorsement Label | Entered into force, Revised | 2011 | 2023 | January 2024 | Electricity |  | Ministry of Industry and Trade (MOIT) | Energy Efficiency | https://cprc-clasp.ngo/index.php/policies/decision-no-142023qd-ttg-lists-low-efficiency-equipment-subject-elimination-and-low | https://vanban.chinhphu.vn/?pageid=27160&docid=207954
Department Circular DC2020-06-0015 | This policy defines minimum energy performance for products (MEPP) for television sets, washing machines, and electric fans. | Philippines | Televisions, Washing Machines, Ceiling Fans, Window Fans, Portable Fans | Mandatory | Minimum Performance Standard | Entered into force, New | 2020 |  | January 2024 | Electricity |  | Department of Energy | Energy Efficiency | https://cprc-clasp.ngo/index.php/policies/department-circular-dc2020-06-0015 | https://www.doe.gov.ph/pelp/related-laws-issuances-and-implementing-guidelines
Draft MEPS for water pumps | The document specifies the MEPS and labeling instructions for water pumps. | Indonesia | Pumps Other | Not applicable | Comparative Label, Minimum Performance Standard | Under development |  |  | October 2022 | Electricity |  | Ministry of Energy and Mineral Resources | Energy Efficiency | https://cprc-clasp.ngo/index.php/policies/draft-meps-water-pumps | https://www.jase-w.eccj.or.jp/indonesiaforum/pdf/10-05_hariyanto.pdf
DRAFT Mexican Official Standard PROY-NOM-034-ENER/SE-2020 | This Draft Official Mexican Standard establishes the minimum Energy Efficiency of ceiling fans , with or without lighting equipment and, wall, pedestal, floor and table fans, as well as the test methods, safety requirements, the labeling and the procedure for conformity assessment. | Mexico | Ceiling Fans, Portable Fans | Mandatory | Minimum Performance Standard | Under development |  |  | December 2023 | Electricity |  | La Comisión Nacional para el Uso Eficiente de la Energía (Conuee) | Energy Efficiency | https://cprc-clasp.ngo/index.php/policies/draft-mexican-official-standard-proy-nom-034-enerse-2020 | https://dof.gob.mx/nota_detalle.php?codigo=5612480&fecha=02/03/2021#gsc.tab=0
Draft water pumps policy | All types of water pumps over 2 horsepower | Bangladesh | Pumps Other | Voluntary | Comparative Label | Under development |  |  | January 2020 | Electricity |  | Bangladesh Standards and Testing Institute | Energy Efficiency | https://cprc-clasp.ngo/index.php/policies/draft-water-pumps-policy | http://sreda.gov.bd/files/EEC_Master_Plan_SREDA.pdf
Eco-Design Requirements for Water Pump Energy Efficiency (8441/2021) | This standard establishes ecodesign requirements for rotodynamic water pumps for pumping clean water, including those integrated into other products, and efficiency labeling requirements. | Egypt | Pumps | Voluntary | Minimum Performance Standard | Entered into force, New, Superseded | 2021 |  | October 2022 | Electricity | ICS 23.080 | Egyptian Organization for Standards and Quality | Energy Efficiency | https://cprc-clasp.ngo/index.php/policies/eco-design-requirements-water-pump-energy-efficiency-84412021 | https://www.eos.org.eg/en/standard/15248
Energy Efficiency Criteria and Labeling Method for Axial flow Fans; No. En-Tech 10205010211 | Axial flow Fans shall meet the following specifications and the requirements of CNS 6592; CNS 6593; or recognized by the Bureau of Energy. The required specifications are: -Fan Diameter: between 0.125m and 2m; -Rated Power: between 125W and 75kW; -Static Pressure: under 500 mmAq; -Air Flow Rate: under 3000 CMM | Taiwan of China | Duct Fans | Voluntary | Endorsement Label | Entered into force, New | 2013 |  | August 2018 | Electricity | ISO 5801 or AMCA 210 | Greenmark Labelling Program | Energy Efficiency | https://cprc-clasp.ngo/index.php/policies/energy-efficiency-criteria-and-labeling-method-axial-flow-fans-no-en-tech-10205010211 | http://www.energylabel.org.tw/application_en/efficiency/upt.asp?cid=43
Energy Efficiency Criteria and Labeling Method for Centrifugal Fans; No. En-Tech 10205010191 | Centrifugal Fans shall meet the following specifications and the requirements of CNS 6592; CNS 6593; or recognized by the Bureau of Energy MOEA. The required specifications are: | Taiwan of China | Industrial Fans | Voluntary | Endorsement Label | Entered into force, New | 2013 |  | August 2018 | Electricity | ISO 5801 or AMCA 210 | Greenmark Labelling Program | Energy Efficiency, Industrial Sector | https://cprc-clasp.ngo/index.php/policies/energy-efficiency-criteria-and-labeling-method-centrifugal-fans-no-en-tech-10205010191 | http://www.energylabel.org.tw/application_en/efficiency/upt.asp?cid=49
Energy Efficiency Criteria and Labeling Method for Energy Label Qualified Electric Fans | Electric fans - ceiling; desk-top; floor-standing, box. The product shall meet the definitions of CNS 2450; CNS 2061; CNS 597; CNS 547; and CNS 9578 regarding electric fans; or recognized by the Bureau of Energy of MOEA as electric fans. | Taiwan of China | Ceiling Fans | Voluntary | Endorsement Label | Entered into force, New | 2011 |  | August 2018 | Electricity | CNS 2450, CNS 2061, CNS 597, CNS 547, and CNS 9578 | Greenmark Labelling Program | Energy Efficiency | https://cprc-clasp.ngo/index.php/policies/energy-efficiency-criteria-and-labeling-method-energy-label-qualified-electric-fans | http://www.energylabel.org.tw/application_en/efficiency/upt.asp?cid=8
Energy Efficiency Criteria and Labeling Method for Energy Label Qualified Ventilating Fans for Bathroom use; No. En-Tech 10004045290 | The product shall meet the requirements of CNS 10597 Ventilation fans for bathroom use; and with the blade diameter of less than 20 cm; or recognized by the Bureau of Energy of MOEA as ventilating fans for bathroom use. | Taiwan of China | Ceiling Fans | Voluntary | Endorsement Label | Entered into force, New | 2012 |  | August 2018 | Electricity | ISO 5801 and AMCA 210 | Bureau of Energy, Ministry of Economic Affairs | Energy Efficiency | https://cprc-clasp.ngo/index.php/policies/energy-efficiency-criteria-and-labeling-method-energy-label-qualified-ventilating-fans | http://www.energylabel.org.tw/application_en/efficiency/upt.asp?cid=41
Energy Efficiency Criteria and Labeling Method for Energy Label Qualified Ventilating Fans for Window type | Bathroom and wall ventilation fans shall meet the requirements of CNS 2060 Ventilation fans; and are installed on wall; windows or surrounding space; in order to draw in or discharge air; and with the blade diameter of greater than 20 cm but less than 46 cm; or recognized by the Bureau of Energy of MOEA as wall ventilation fans. | Taiwan of China | Window Fans | Voluntary | Endorsement Label | Entered into force, Revised | 2012 | 2012 | August 2018 | Electricity | ISO 5801 and AMCA 210 | Greenmark Labelling Program | Energy Efficiency | https://cprc-clasp.ngo/index.php/policies/energy-efficiency-criteria-and-labeling-method-energy-label-qualified-ventilating-fans-0 | http://www.energylabel.org.tw/application_en/efficiency/upt.asp?cid=42
Energy Efficiency Grade Label for Electric Fan | By KS C 9301 household electric fan, desktop or stand; which has the diameterof wing of 20-41 cm and the axial single wing run by induction motor to be usedin general: table, stand, etc . | Republic of Korea | Portable Fans | Mandatory | Comparative Label | Entered into force, New | 2009 |  | November 2019 | Electricity | KS C 9301 | Korea Energy Management Corporation (KEMCO) | Energy Efficiency | https://cprc-clasp.ngo/index.php/policies/energy-efficiency-grade-label-electric-fan | http://www.kemco.or.kr/new_eng/pg02/pg02100200_2.asp
Energy Efficiency Label No5 for Water Pump | This program covers automatic electric water pumps - sprocket and normal blades types. | Thailand | Pumps Other | Voluntary | Comparative Label | Entered into force, Revised | 2016 | 2019 | December 2023 | Electricity | TIS 2618-2557 | Electricity Generating Authority Thailand (EGAT) | Energy Efficiency | https://cprc-clasp.ngo/index.php/policies/energy-efficiency-label-no5-water-pump | http://labelno5.egat.co.th/new58/wp-content/uploads/2019/shortforweb/pump.pdf
Energy Efficiency Policy for Ceiling Fans | This policy defines star labeling requirements and minimum energy performance requirements for electric ceiling type fans operated by induction motors and Brushless Electric Motors of all the standard sweep sizes covered under the scope of IS 374: 2019 ( 900 mm, 1050 mm, 1200 mm, 1400 mm, 1500 mm) as amended from time to time that work on single phase alternating current supply up to and including 250V, 50Hz, being manufactured, commercially purchased, imported or sold in India. | India | Space Heating and Space Cooling, Ventilation, Ceiling Fans | Mandatory | Comparative Label, Minimum Performance Standard | Entered into force, Revised | 2009 | 2024 | December 2024 | Electricity | IS 374:2019 | Bureau of Energy Efficiency (BEE) | Energy Efficiency | https://cprc-clasp.ngo/index.php/policies/energy-efficiency-policy-ceiling-fans | https://beeindia.gov.in/sites/default/files/CFN_Notification.pdf
Energy Efficiency Regulations, 2016 (SOR/2016-311) | This policy is divided into 14 divisions: 1) household appliances, 2) air conditioners, condensing units, and chillers, 3) heat pumps, 4) furnaces, fireplaces, unit heaters, and recovery ventilators, 5) boilers, 6) water heaters, 7) lamps and lamp ballasts, 8) lighting fixtures, 9) electronic products, 10) commercial refrigeration, 11) dry-type transformers, 12) motors, 13) commercial pre-rinse spray valves, and 14) pumps. | Canada | Audio-Visual, Televisions, Displays, Battery Chargers, External Power Supply, Dehumidifiers, Ovens, Microwaves, Dishwashers, Cooktops or Hobs, Clothes Dryers, Washer and Dryers, Washing Machines, Indoor Luminaires, Specialty Luminaires, Specialty Lamps, Non-Directional lamps, Fluorescent and HID Lighting, 3-Phase Motors, 1-Phase Motors, Ventilation, Ceiling Fans, Space Heating, Heat Pumps, Boilers and Furnaces, Room ACs - Stationary ACs, Portable ACs, Packaged Terminals, Chillers - Cooler Towers, Central ACs, Instantaneous Water Heaters, Storage Water Heaters, Pump Systems, Power Transformers, Distribution Transformers, Wine Chillers, Walk-In Coolers and Freezers, Refrigerators-Freezers, Refrigerated Vending Machines, Ice Machines, Freezers-only | Mandatory | Comparative Label, Minimum Performance Standard | Entered into force, Revised | 2016 | 2019 | October 2022 | Electricity, Gas, Oil |  | Natural Resources Canada Office of Energy Efficiency | Energy Efficiency | https://cprc-clasp.ngo/index.php/policies/energy-efficiency-regulations-2016-sor2016-311 | https://laws-lois.justice.gc.ca/eng/regulations/SOR-2016-311/index.html
Energy labelling and MEPS for Swimming Pool Pumps | This Standard specifies the energy information disclosure, energy labelling and MEPS requirements for swimming pool pump-units. The rating scale for pump units is from 1 to 10. Every star on the label represents a 25% improvement in efficiency, so a 7 star pump will be up to 25% more energy efficient than a 6 star pump, and an 8 star pump will be up to 43% more efficient than a 6 star pump. Many pump-units also report noise levels on the label. | Australia | Pool Pumps | Mandatory | Comparative Label, Minimum Performance Standard | Entered into force, New | 2021 |  | December 2023 | Electricity | AS 5102.1-2009, AS 5102.2-2009 | Department of Climate Change and Energy Efficiency (DCCEE) | Energy Efficiency | https://cprc-clasp.ngo/index.php/policies/energy-labelling-and-meps-swimming-pool-pumps | https://www.legislation.gov.au/Series/F2022L00025
ENERGY STAR Program Requirements for Pool Pumps Version 3.1 | Products, with the exception of products listed in Section 2.2 Excluded Products, that are single phase with a Rated Hydraulic Horsepower (hhp) of >0 and | Canada, United States of America* | Pool Pumps | Voluntary | Endorsement Label | Entered into force, Revised | 2014 | 2021 | June 2021 | Electricity | 10 CFR 431.464(b); Section 6.3 of ENERGY STAR Pool Pumps Test Method (Rev. Jan-2013); ENERGY STAR Pool Pumps Test Method to Validate Demand Response (Rev. May-2021) | ENERGY STAR | Energy Efficiency | https://cprc-clasp.ngo/index.php/policies/energy-star-program-requirements-pool-pumps-version-31 | https://www.energystar.gov/products/spec/pool_pumps_specification_version_2_0_pd
ENERGY STAR Program Requirements for Residential Ceiling Fans and Ceiling Fan Light Kits Version 4.0 | Products that meet the definition of a Residential Ceiling Fan, Low Mount High-Speed Small-Diameter Ceiling Fan, or Ceiling Fan Light Kit as specified in the policy document are eligible for ENERGY STAR certification. | Canada, United States of America* | Ceiling Fans | Voluntary | Endorsement Label | Entered into force, Revised | 2001 | 2018 | June 2021 | Electricity | See policy document for list | ENERGY STAR | Energy Efficiency | https://cprc-clasp.ngo/index.php/policies/energy-star-program-requirements-residential-ceiling-fans-and-ceiling-fan-light-kits | https://www.energystar.gov/products/lighting_fans/ceiling_fans/partners
ENERGY STAR Program Requirements for Residential Ventilating Fans Version 4.1 | Products that meet the definitions of a Residential Ventilating Fan as specified in the policy document and are intended for residential household use only are eligible for ENERGY STAR certification. The following product types are eligible: range hoods; in-line single and multi-port; bathroom; and utility room fans- including ducted and direct-discharge models. Ventilating fans with sensors and timers may certify under this specification. Residential ventilating fans that certify under this specification may also be appropriate for some light commercial applications such as the bathroom of a restaurant. | Canada, United States of America* | Integrated Fans | Voluntary | Endorsement Label | Entered into force, Revised | 2012 | 2015 | June 2021 | Electricity | ANSI/AMCA 210-16; ANSI/AMCA 300-14 | ENERGY STAR | Energy Efficiency | https://cprc-clasp.ngo/index.php/policies/energy-star-program-requirements-residential-ventilating-fans-version-41 | https://www.energystar.gov/products/heating_cooling/fans_ventilating/partners
ENERGY STAR Technical Specification for Residential Heat-Recovery Ventilators and Energy-Recovery Ventilators (H/ERVs) sold in Canada Version 2.2 | A product model must meet the definition of a residential H/ERV as defined in Section 1A or 1B as specified in the policy document, comply with the testing and minimum performance requirements provided in this specification and have a capacity of no greater than 500 CFM (236 L/s) to be eligible for ENERGY STAR certification under this specification. H/ERVs with electric resistance heaters are not eligible for ENERGY STAR certification. | Canada | Duct Fans | Voluntary | Endorsement Label | Entered into force, Revised | 2009 | 2020 | June 2021 | Electricity | CAN/CSA C439–18 | ENERGY STAR Canada | Energy Efficiency | https://cprc-clasp.ngo/index.php/policies/energy-star-technical-specification-residential-heat-recovery-ventilators-and-energy | https://www.nrcan.gc.ca/energy-efficiency/energy-star-canada/about/participant-resources/technical-specifications/heatenergy-recovery-ventilators-hrvs-and-ervs/13695
Fans - Taiwan | MEPS Requirements: The testing standards are referenced to CNS 2450; CNS 2061; CNS 597 and CNS 547 or approved methods and conditions by Energy Commission | Taiwan of China | Ceiling Fans | Voluntary | Minimum Performance Standard | Entered into force, Revised | 1981 | 1982 | August 2018 | Electricity | CNS 2061 CNS 2450 CNS 547 CNS 597 | Greenmark Labelling Program | Energy Efficiency | https://cprc-clasp.ngo/index.php/policies/fans-taiwan | http://www.moeaboe.gov.tw/ECW/english/content/Content.aspx?menu_id=1535
GB 12021.9-2008 Minimum allowable values of energy efficiency and the energy efficiency grades for AC electric fans | Applies to AC motor driven fans including; table fans; rotary fans; wall-mounted fans; table-pedestal fans; pedestal fans and ceiling fans with single phase rated voltage below 250V and other rated voltage below 480V. | China | Ceiling Fans, Portable Fans | Mandatory | Minimum Performance Standard | Superseded | 1989 | 2009 | November 2025 | Electricity | GB 12021.9-2008, GB 13380 | National Development and Reform Commission (NDRC); and State Administration for… | Energy Efficiency | https://cprc-clasp.ngo/index.php/policies/gb-120219-2008-minimum-allowable-values-energy-efficiency-and-energy-efficiency-grades-ac | http://std.samr.gov.cn/gb/search/gbDetailed?id=71F772D7C8C1D3A7E05397BE0A0AB82A
GB 12021.9-2021 Minimum allowable values of energy efficiency and energy efficiency grades for electric fans | This standard applies to table fans, louver fans, wall fans, pedestal fans, floor fans, and ceiling fans driven by AC or DC motors, with a single-phase rated voltage not exceeding 250 V and other rated voltages not exceeding 480 V. | China | Ceiling Fans, Portable Fans | Mandatory | Minimum Performance Standard | Entered into force, Revised | 1989 | 2021 | November 2025 | Electricity | ＧＢ／Ｔ３５７５８—２０１7 , ＧＢ／Ｔ３５７５８—２０１７ , ＱＢ／Ｔ５２６２—２０１８ | The Standardization Administration of China | Energy Efficiency | https://cprc-clasp.ngo/index.php/policies/gb-120219-2021-minimum-allowable-values-energy-efficiency-and-energy-efficiency-grades | https://std.samr.gov.cn/gb/search/gbDetailed?id=CE1E6A1DD41F58F6E05397BE0A0A68DF
GB 19761-2020 Minimum Allowable Values of Energy Efficiency and Energy Efficiency Grades for Fan | Applies to for the following types of fan: centrifugal and axial-flow type for general use; centrifugal ID-fan for industrial steam boiler; centrifugal IF-fan and ID-fan for boiler of power station; axial type fan used at power station; centrifugal fan for AC. Does NOT apply to specialized-structured and used fans like jet type fan; cross-flow fan; and roof fan. | China | Industrial Blowers | Mandatory | Minimum Performance Standard | Entered into force, Revised | 2010 | 2021 | May 2021 | Electricity | GB/T 1236; GB/T 3235; GB/T 10178; JB/T 2977; JB/T 4357; JB/T 4358; JB/T 4362; JB/T 7221; JB/T 9068; JB/T 10562; JB/T 10563 | National Development and Reform Commission (NDRC); and State Administration for… | Energy Efficiency, Industrial Sector | https://cprc-clasp.ngo/index.php/policies/gb-19761-2020-minimum-allowable-values-energy-efficiency-and-energy-efficiency-grades-fan | http://std.samr.gov.cn/gb/search/gbDetailed?id=A70340E7DF568CC8E05397BE0A0A829B
GB 19762-2007 Minimum allowable values of energy efficiency and evaluating values of energy conservation of centrifugal pump for fresh water | Applies only to single stage single suction clear water centrifugal pumps, single stage double suction clear water centrifugal pumps, and multiple stage clear water centrifugal pumps. This standard does not apply to other types of pumps. | China | Pumps Other | Mandatory | Minimum Performance Standard | Entered into force, Revised | 2005 | 2011 | June 2021 | Electricity | GB 19762-2007 GB/T 3216 GB/T 5657 GB/T 7021 GB/T 13006 | National Development and Reform Commission (NDRC); and State Administration for… | Energy Efficiency, Industrial Sector | https://cprc-clasp.ngo/index.php/policies/gb-19762-2007-minimum-allowable-values-energy-efficiency-and-evaluating-values-energy | http://std.samr.gov.cn/gb/search/gbDetailed?id=71F772D78826D3A7E05397BE0A0AB82A
GB 28381-2012 Minimum allowable values of energy efficiency and evaluating values of energy conservation for centrifugal blower | This policy covers centrifugal blowers. | China | Industrial Blowers | Mandatory | Minimum Performance Standard | Entered into force, New, To Be Superseded | 2012 |  | May 2021 | Electricity | JB/T 2977; JB/T 3165; JB/T 7258 | The Standardisation Administration of China (SAC) | Energy Efficiency, Industrial Sector | https://cprc-clasp.ngo/index.php/policies/gb-28381-2012-minimum-allowable-values-energy-efficiency-and-evaluating-values-energy | http://std.samr.gov.cn/gb/search/gbDetailed?id=71F772D7E151D3A7E05397BE0A0AB82A
GB 32029-2015 Minimum allowable values of energy efficiency and energy efficiency grades for small-size submersible motor-pumps | This policy applies to small-size submersible motor-pumps with rated power no larger than 22kW that are single- or three- phase and single- or multi- stage. | China | Pumps Other | Voluntary | Minimum Performance Standard | Entered into force, Revised | 2005 | 2016 | June 2021 | Electricity | GB/T 2828.1; GB/T 2829; GB/T 12785-2014; GB/T 25409 | The Standardisation Administration of China (SAC) | Energy Efficiency | https://cprc-clasp.ngo/index.php/policies/gb-32029-2015-minimum-allowable-values-energy-efficiency-and-energy-efficiency-grades | http://std.samr.gov.cn/gb/search/gbDetailed?id=71F772D80934D3A7E05397BE0A0AB82A
GB 32030-2015 Minimum allowable values of energy efficiency and energy efficiency grades for submersible pumps for deep well | This policy applies to submersible pumps for deep well - an integrated system of pump and submersible motors used in well, which is used to extract clean water. | China | Pumps Other | Voluntary | Minimum Performance Standard | Entered into force, Revised | 2005 | 2016 | June 2021 | Electricity | GB/T 2816; GB/T 2818; GB/T 2828.1; GB/T 2829; GB/T 12785-2014 | The Standardisation Administration of China (SAC) | Energy Efficiency | https://cprc-clasp.ngo/index.php/policies/gb-32030-2015-minimum-allowable-values-energy-efficiency-and-energy-efficiency-grades | http://std.samr.gov.cn/gb/search/gbDetailed?id=71F772D80933D3A7E05397BE0A0AB82A
GB 32031-2015 Minimum allowable values of energy efficiency and energy efficiency grades for waste submersible motor-pumps | This policy applies to single-phase or three-phase waste submersible motor-pumps that are used for carrying sewage or mixed liquid that contains sediment, fabrics, feces, and river sludge. | China | Pumps Other | Mandatory | Minimum Performance Standard | Entered into force, Revised | 2005 | 2016 | June 2021 | Electricity | GB/T 2828.1; GB/T 2829; GB/T 12785-2014; GB/T 24674 | The Standardisation Administration of China (SAC) | Energy Efficiency, Industrial Sector | https://cprc-clasp.ngo/index.php/policies/gb-32031-2015-minimum-allowable-values-energy-efficiency-and-energy-efficiency-grades | http://std.samr.gov.cn/gb/search/gbDetailed?id=71F772D80932D3A7E05397BE0A0AB82A
GB 32049-2015 Minimum allowable values of energy efficiency and energy efficiency grades for household and similar purposes A.C. electric ventilating fans | This policy applies to AC motor-driven ventilating fans whose single-phase rated voltage is smaller than 250V rated input is smaller than 500V and impeller diameter is no larger than 500mm. | China | Exhaust Fans | Mandatory | Minimum Performance Standard | Entered into force, New | 2016 |  | June 2021 | Electricity | GB-T1236 GB-T2828.1 GB-T2829 GB-T14806 | The Standardisation Administration of China (SAC) | Energy Efficiency | https://cprc-clasp.ngo/index.php/policies/gb-32049-2015-minimum-allowable-values-energy-efficiency-and-energy-efficiency-grades | http://std.samr.gov.cn/gb/search/gbDetailed?id=71F772D80B41D3A7E05397BE0A0AB82A
GB 32284-2015 Minimum allowable values of energy efficiency and energy efficiency grades for petrochemical centrifugal pumps | Applies only to single stage single suction centrifugal pumps with shrouded -maximum- impeller which are used to transport clean liquid | China | Pumps Other | Mandatory | Minimum Performance Standard | Entered into force, Revised | 2005 | 2017 | June 2021 | Electricity | GB/T 3215; GB/T 3216; GB/T 5656; GB/T 7021; GB/T 13006 | The Standardisation Administration of China (SAC) | Energy Efficiency, Industrial Sector | https://cprc-clasp.ngo/index.php/policies/gb-32284-2015-minimum-allowable-values-energy-efficiency-and-energy-efficiency-grades | http://std.samr.gov.cn/gb/search/gbDetailed?id=71F772D80EEBD3A7E05397BE0A0AB82A
GB 37483-2019 Minimum allowable values of energy efficiency and energy efficiency grades for rotary aerator in wastewater treatment | This policy covers rotary aerators in wastewater treatment. | China | Pumps Other | Mandatory | Minimum Performance Standard | Entered into force, New | 2020 |  | May 2021 | Electricity | GB 18613; JB/T 12579 | The Standardisation Administration of China (SAC) | Energy Efficiency, Industrial Sector | https://cprc-clasp.ngo/index.php/policies/gb-37483-2019-minimum-allowable-values-energy-efficiency-and-energy-efficiency-grades | http://std.samr.gov.cn/gb/search/gbDetailed?id=86000D0C5CB60E10E05397BE0A0A5BBB
GB 37485-2019 Minimum allowable values of energy efficiency and energy efficiency grades for submersible mixers of wastewater | This policy covers submersible mixers of wastewater. | China | Pumps Other | Mandatory | Minimum Performance Standard | Entered into force, New | 2020 |  | May 2021 | Electricity | GB 18163; GB/T 33566 | The Standardisation Administration of China (SAC) | Energy Efficiency | https://cprc-clasp.ngo/index.php/policies/gb-37485-2019-minimum-allowable-values-energy-efficiency-and-energy-efficiency-grades | http://std.samr.gov.cn/gb/search/gbDetailed?id=86000D0C5CB90E10E05397BE0A0A5BBB
GOST 53635-2009 Gas-fired air heaters with forced convection for firing (heating) rooms not exceeding a net heat input of 100 kW - General technical requirements and test methods | This standard applies to household electric pumps intended for supplying water in domestic conditions. | Russia | Pump Systems | Voluntary | Minimum Performance Standard | Entered into force, New | 1986 |  | August 2018 | Electricity |  | Russian Energy Agency | Energy Efficiency | https://cprc-clasp.ngo/index.php/policies/gost-53635-2009-gas-fired-air-heaters-forced-convection-firing-heating-rooms-not-exceeding | https://internet-law.ru/gosts/gost/50178/
GOST 7402-84 Electric fans for domestic use - General specifications | This standard applies to electric fans driven by an electric motor and a speed controller for domestic and similar applications, manufactured for the needs of the national economy and export to countries with temperate and tropical climates, and specifies the dimensions, norms, rules, requirements and test methods. The standard does not apply to fans designed: for use in locations with special conditions, such as an explosive or corrosive atmosphere; for radiators, refrigerators and air conditioning units; for cooling special heating appliances (cookers, electric ovens, hoods, microwave kitchen appliances); for work on ships and jet fans. | Russia | Window Fans | Voluntary | Minimum Performance Standard | Entered into force, New | 1986 |  | August 2018 | Electricity | Art 6.5 of GOST 7402-84 | Russian Energy Agency | Energy Efficiency | https://cprc-clasp.ngo/index.php/policies/gost-7402-84-electric-fans-domestic-use-general-specifications | https://internet-law.ru/gosts/gost/12848/
GP/ST/No.50/2024: Guidelines on Energy Using Product - Domestic Fans | This guideline specifies minimum energy performance standards and star rating for domestic fan that are used in household that is connected to main power supply, including—(a) the ceiling fan with size from 48 inch up to 60 inch (1200mm up to 1500mm); (b) the pedestal fan with size from 10 inch up to 16 inch (250mm up to 400mm); (c) the wall fan with size from 10 inch up to16 inch (250mm up to 400mm); (d) the desk fan with size from 10 inch up to16 inch (250mm up to 400mm); and (e) the box/mist/moving louver fan (250mm/10inch-350mm/14 inch). | Malaysia | Ceiling Fans, Portable Fans | Mandatory | Comparative Label, Minimum Performance Standard | Entered into force, Revised | 2013 | 2025 | August 2025 | Electricity | MS 1220:2010 | Suruhanjaya Tenaga - ST (Energy Commission) | Energy Efficiency | https://cprc-clasp.ngo/index.php/policies/gpstno502024-guidelines-energy-using-product-domestic-fans | https://www.st.gov.my/contents/2025/EECA/20250505%20GUIDELINES%20ON%20ENERGY%20USING%20PRODUCT.pdf
Greenmark N81 - Fans | Applies to the five types of fans specified in the five respective CNS standards: table-top and wall-hanging fans; ceiling fans; floor-standing fans; floor fans; and automatic oscillating ceiling fans. | Taiwan of China | Ceiling Fans | Voluntary | Endorsement Label | Entered into force, New | 2011 |  | August 2018 | Electricity | CNS 547 | Bureau of Energy, Ministry of Economic Affairs | Energy Efficiency | https://cprc-clasp.ngo/index.php/policies/greenmark-n81-fans | https://greenliving.epa.gov.tw/GreenLife/uploadfiles/Criteria/81/cab018ef-810e-4809-a57a-c05e4ff4373c.pdf
Guide on Minimum Energy Performance Standards for Fans | This Guide applies to (a) wall (b) desk (c) pedestal (d) ceiling fans. | Malaysia | Ceiling Fans, Portable Fans | Mandatory | Comparative Label, Minimum Performance Standard | New, Superseded | 2013 |  | February 2021 | Electricity | MS 2574:2014 | Suruhanjaya Tenaga - ST (Energy Commission) | Energy Efficiency | https://cprc-clasp.ngo/index.php/policies/guide-minimum-energy-performance-standards-fans | https://www.st.gov.my/web/consumer/details/7/2----http://portal.unimap.edu.my/portal/page/portal30/Lecture%20Notes/KEJURUTERAAN_SISTEM_ELEKTRIK/Semester%202%20Sidang%20Akademik%2020182019/EET432%20Electrical%20Energy%20Utilization/Reading%20References/MS%202574%202014%20(MEPS%20for%20Domestic%20Fan).pdf
High-efficiency Appliances Certification Program | Ventilation fans | Republic of Korea | Exhaust Fans | Voluntary | Endorsement Label | Entered into force, New | 2012 |  | November 2019 | Electricity |  | Korea Energy Management Corporation (KEMCO) | Energy Efficiency | https://cprc-clasp.ngo/index.php/policies/high-efficiency-appliances-certification-program-9 | http://www.energy.or.kr/renew_eng/energy/appliances/certification.aspx
High-efficiency Appliances Certification Program | Centrifugal and Turbo Blowers | Republic of Korea | Industrial Blowers | Voluntary | Endorsement Label | Entered into force, Revised | 2012 | 2012 | November 2019 | Electricity |  | Korea Energy Management Corporation (KEMCO) | Energy Efficiency, Industrial Sector | https://cprc-clasp.ngo/index.php/policies/high-efficiency-appliances-certification-program-10 | http://www.energy.or.kr/renew_eng/energy/appliances/certification.aspx
High-efficiency Appliances Certification Program for Pumps | Pump: Centrifugal pump for feeding water into boilers | Republic of Korea | Pumps Other | Voluntary | Endorsement Label | Entered into force, Revised | 1996 | 2010 | January 2016 | Gas |  | Korea Energy Management Corporation (KEMCO) | Energy Efficiency | https://cprc-clasp.ngo/index.php/policies/high-efficiency-appliances-certification-program-pumps-0 | http://www.kemco.or.kr/new_eng/pg02/pg02100101.asp
Implementing Guidelines of the Philippine Energy Labeling Program for Electric Fans | This policy contains MEPS and labeling requirements for washing machines according to Department Circular No. 2020-06-0015. The policy applies to electric fans operating in Alternating Current (AC) sources and may perform additional functionalities (such as but not limited to lamps, radio, etc.) with a rated power input of less than 125 watts (W) and falls under the following types: pedestal or stand fans; desk or table fans; wall-mounted fans; floor, ground or box fans; orbit or ceiling bracket fans; ceiling fans; tower fans; bladeless fans. | Philippines | Ceiling Fans, Window Fans, Portable Fans | Mandatory | Comparative Label, Minimum Performance Standard | Entered into force, New | 2023 |  | January 2024 | Electricity | PNS IEC 60879:2020 (IEC published 2019) | Department of Energy | Energy Efficiency | https://cprc-clasp.ngo/index.php/policies/implementing-guidelines-philippine-energy-labeling-program-electric-fans | https://legacy.doe.gov.ph/laws-and-issuances/implementing-guidelines-philippine-energy-labeling-program-electric-fans
Inmetro Ordinance No. 299 of 09 July 2021 | This labeling policy specifies quality and conformity assessment requirements for table, wall, pedestal, and air circulation fans. | Brazil | Portable Fans | Mandatory | Comparative Label | Entered into force, Revised | 2008 | 2021 | September 2022 | Electricity | ABNT NBR NM 60335-1:2010 and IEC 60335-2-25:2010; IEC 60705; IEC 62301; ABNT NBR 5426 and 5427; NBR 5891 | National Institute of Metrology, Quality, and Technology (INMETRO) | Energy Efficiency | https://cprc-clasp.ngo/index.php/policies/inmetro-ordinance-no-299-09-july-2021 | https://www.in.gov.br/en/web/dou/-/portaria-n-299-de-9-de-julho-de-2021-331562798
Inmetro Ordinance No. 319 of 23 July 2021 | This labeling policy specifies quality and conformity assessment requirements for pumps. It covers closed, open and semi-open rotor pumps, self-aspiring centrifugal pumps, multi-stage pumps with horizontal or vertical axis, up to 25 HP for three-phase monoblock centrifugal pumps, and up to 15 HP for single phase monoblock centrifugal pumps. | Brazil | Pumps Other | Mandatory | Comparative Label | Entered into force, Revised | 2010 | 2021 | September 2022 | Electricity | ISO 9906:2012 / ABNT NBR 17094-1:2018 / ABNT NBR 17094-2:2018 | National Institute of Metrology, Quality, and Technology (INMETRO) | Energy Efficiency | https://cprc-clasp.ngo/index.php/policies/inmetro-ordinance-no-319-23-july-2021 | https://www.in.gov.br/en/web/dou/-/portaria-n-319-de-23-de-julho-de-2021-334087813
IRAM 62408 Voluntary Label for Electric Pumps | Voluntary energy efficiency label for household electric pumps. | Argentina | Pumps Other | Voluntary | Comparative Label | Entered into force, New | 2012 |  | September 2022 | Electricity | IRAM 62408 | Secretaria de Energia (Secretary of Energy) | Energy Efficiency | https://cprc-clasp.ngo/index.php/policies/iram-62408-voluntary-label-electric-pumps | https://www.argentina.gob.ar/economia/energia/eficiencia-energetica/etiquetado-en-eficiencia-energetica
ISIRI 10634 Fans- Technical Specifications and Test Methods for Energy Consumption and Energy Labeling Instructions | Fans with capacity of 170-3500 m3 per h. Does not cover ceiling fans or portable fans. | Iran | Industrial Fans | Mandatory | Comparative Label, Minimum Performance Standard | Entered into force, Revised | 2008 | 2010 | January 2016 | Electricity | ANSI/ASHRAE 51-1999 (AMCA Standard 210-99 ANSI approved) | Institute of Standards and Industrial Research of Iran (ISIRI) | Energy Efficiency, Industrial Sector | https://cprc-clasp.ngo/index.php/policies/isiri-10634-fans-technical-specifications-and-test-methods-energy-consumption-and-energy | http://isiri.gov.ir/portal/home/?135546/%D8%A7%D8%B7%D9%84%D8%A7%D8%B9%D8%A7%D8%AA-%D9%85%D8%B1%D8%A8%D9%88%D8%B7-%D8%A8%D9%87-%D8%A7%D8%B3%D8%AA%D8%A7%D9%86%D8%AF%D8%A7%D8%B1%D8%AF%D9%87%D8%A7%DB%8C-%D8%A8%D8%B1%DA%86%D8%B3%D8%A8-%D8%A7%D9%86%D8%B1%DA%98%
ISIRI 7817-2, 1st Edition, Centrifugal, mixed flow and axial pumps - Method for measuring of energy consumption and energy labeling instructions | Centrifugal, mixed flow and axial pumps | Iran | Pumps Other | Mandatory | Comparative Label, Minimum Performance Standard | Entered into force, Revised | 2002 | 2002 | January 2016 | Electricity | ISO-2548 (Class C) | Institute of Standards and Industrial Research of Iran (ISIRI) | Energy Efficiency, Industrial Sector | https://cprc-clasp.ngo/index.php/policies/isiri-7817-2-1st-edition-centrifugal-mixed-flow-and-axial-pumps-method-measuring-energy | http://isiri.gov.ir/portal/home/?135546/%D8%A7%D8%B7%D9%84%D8%A7%D8%B9%D8%A7%D8%AA-%D9%85%D8%B1%D8%A8%D9%88%D8%B7-%D8%A8%D9%87-%D8%A7%D8%B3%D8%AA%D8%A7%D9%86%D8%AF%D8%A7%D8%B1%D8%AF%D9%87%D8%A7%DB%8C-%D8%A8%D8%B1%DA%86%D8%B3%D8%A8-%D8%A7%D9%86%D8%B1%DA%98%
JS 2095:2013 Technical regulation on eco-design requirements for Glandless standalone circulators and glandless circulators integrated in products | This policy establishes ecodesign requirements for placing on the market of glandless standalone circulators and glandless circulators integrated in products. | Jordan | Building Circulator Pumps | Mandatory | Minimum Performance Standard | Entered into force, Revised | 2013 | 2014 | June 2021 | Electricity | JS 2095 | National Energy Research Centre (NERC) | Energy Efficiency | https://cprc-clasp.ngo/index.php/policies/js-20952013-technical-regulation-eco-design-requirements-glandless-standalone-circulators | http://www.jsmo.gov.jo/en/EServices/Standards/Pages/stdDetails.aspx?mfn=5464
JS 2107:2013 Technical Regulation on eco-design requirements for air conditioners and comfort fans | This policy establishes ecodesign requirements for the placing on the market of electric mains-operated air conditioners with a rated capacity of 12 kW for cooling, or heating if the product has no cooling function, and comfort fans with an electric fan power input of 125W. | Jordan | Portable Fans, Room ACs - Stationary ACs, Portable ACs | Mandatory | Minimum Performance Standard | Entered into force, Revised | 2013 | 2014 | June 2021 | Electricity | JS 2107 | National Energy Research Centre (NERC) | Energy Efficiency | https://cprc-clasp.ngo/index.php/policies/js-21072013-technical-regulation-eco-design-requirements-air-conditioners-and-comfort-fans
JS 2112:2013 Technical Regulation on eco-design requirements for fans | This policy establishes ecodesign requirements for the placing on the market or putting into service of fans, including those integrated in other energy-related products as covered by the Framework Technical Regulation. | Jordan | Integrated Fans | Mandatory | Minimum Performance Standard | Entered into force, Revised | 2013 | 2014 | June 2021 | Electricity | JS 2112 | National Energy Research Centre (NERC) | Energy Efficiency | https://cprc-clasp.ngo/index.php/policies/js-21122013-technical-regulation-eco-design-requirements-fans | http://www.jsmo.gov.jo/en/EServices/Standards/Pages/stdDetails.aspx?mfn=5472
LI 2444 Energy Commission Energy Efficiency Standards and Labelling Industrial Fans Regulations | Minimum energy performance regulations and labelling guidelines for industrial fans with an electrical input power between 0.125 - 500 kW or integrated in other energy-related products manufactured in the country or imported into the country for display, sale, or use. | Ghana | Industrial Fans | Mandatory | Minimum Performance Standard | Entered into force, New | 2022 |  | March 2023 | Electricity |  | Ghana Energy Commission | Energy Efficiency | https://cprc-clasp.ngo/index.php/policies/li-2444-energy-commission-energy-efficiency-standards-and-labelling-industrial-fans | https://www.energycom.gov.gh/regulation/regulation-and-codes
LI 2448 Energy Commission (Energy Efficiency Standards and Labelling) (Ventilating Fans) Regulations, 2022 | These regulations apply to a ventilating fan or unit with an individual fan electric power input of less than 125 W manufactured in the country or imported into the country for display, sale or use. | Ghana | Space Heating and Space Cooling, Ventilation | Mandatory | Minimum Performance Standard | Entered into force, New | 2022 |  | May 2023 | Electricity |  | Ghana Energy Commission | Energy Efficiency | https://cprc-clasp.ngo/index.php/policies/li-2448-energy-commission-energy-efficiency-standards-and-labelling-ventilating-fans | https://www.energycom.gov.gh/regulation/regulation-and-codes
LI 2460 Energy Commission (Energy Efficiency Standards and Labelling) (Comfort Fans) Regulations, 2022 | These regulations apply to comfort fans with an electric power input not exceeding 125W, manufactured in the country or imported into the country for display, sale, or use. | Ghana | Ceiling Fans, Window Fans, Portable Fans | Mandatory | Minimum Performance Standard | Entered into force, New | 2022 |  | March 2023 | Electricity |  | Ghana Energy Commission | Energy Efficiency | https://cprc-clasp.ngo/index.php/policies/li-2460-energy-commission-energy-efficiency-standards-and-labelling-comfort-fans | https://www.energycom.gov.gh/regulation/regulation-and-codes
MEPS for Electric Fan | By KS C 9301 household electric fan, desktop or stand; which has the diameterof wing of 20-41 cm and the axial single wing run by induction motor to be usedin general: table, stand, etc . | Republic of Korea | Portable Fans | Mandatory | Minimum Performance Standard | Entered into force, New | 2009 |  | November 2019 | Electricity | KS C 9301 | Korea Energy Management Corporation (KEMCO) | Energy Efficiency | https://cprc-clasp.ngo/index.php/policies/meps-electric-fan | http://www.kemco.or.kr/new_eng/pg02/pg02100200_2.asp
Minimum Energy Performance Standard and Energy Savings Label for Energy-Consuming Appliance Fan | This policy includes MEPS and labeling requirements for portable fans with blade diameter from 150 mm/6 inches to 240 mm/24 inches, excluding exhaust fans, ceiling fans, and ventilation fans (HS code: 8414.51.00). | Indonesia | Portable Fans | Mandatory | Comparative Label, Minimum Performance Standard | Entered into force, New | 2021 |  | October 2022 | Electricity | SNI lEC 60879:2013 | Directorate General of New and Renewable Energy, and Energy Conservation under … | Energy Efficiency | https://cprc-clasp.ngo/index.php/policies/minimum-energy-performance-standard-and-energy-savings-label-energy-consuming-appliance | https://simebtke.esdm.go.id/sinergi/assets/content/20210924124237_114KEK07DJE2021_SKEM_DAN_LABEL_TANDA_HEMAT_ENERGI_UNTUK_PERALATAN_KIPAS_ANGIN.pdf
Minister of Energy and Mineral Resources Regulation No. 14 of 2021 on Application of Minimum Energy Performance Standards for Energy Consuming Appliances | This document describes the implementation of minimum energy performance standards for energy-consuming appliances. It was signed on 22 June 2021 and details all policy implementation aspects, registration framework, and compliance. | Indonesia | Rice Cookers, Lamps, Portable Fans, Room ACs - Stationary ACs, Refrigerators-Freezers | Mandatory | Comparative Label, Minimum Performance Standard | Entered into force, New | 2021 |  | October 2022 | Electricity |  | Ministry of Energy and Mineral Resources | Energy Efficiency | https://cprc-clasp.ngo/index.php/policies/minister-energy-and-mineral-resources-regulation-no-14-2021-application-minimum-energy | https://jdih.esdm.go.id/storage/document/Permen%20ESDM%20No.%2014%20Tahun%202021.pdf
Ministerial Regulation Prescribing High Efficiency Electric Fans of Table, Wall Mounted and Floor Standing Types, B.E. 2552 (2009) | The ministerial regulation covers table fans, wall-mounted electric fans, and floor standing electric fans used for single-phase AC power. The rated voltage does not exceed 250 volts, the electric frequency is 50 hertz. Covers electric fan types and sizes: Table electric fan and wall-mounted electric fan size 300 and 400 mm. and Floor standing electric fan size 300 and 400 mm. | Thailand | Space Heating and Space Cooling, Ventilation, Portable Fans | Voluntary | High Energy Performance Standard | Entered into force, New | 2009 |  | April 2022 | Electricity |  | Department of Alternative Energy Development and Efficiency, Ministry of Energy… | Energy Efficiency | https://cprc-clasp.ngo/index.php/policies/ministerial-regulation-prescribing-high-efficiency-electric-fans-table-wall-mounted-and | http://www.ratchakitcha.soc.go.th/DATA/PDF/2552/A/023/32.PDF
Ministerial Regulations Prescribing High Efficiency Household Water Pump, B.E. 2564 (2021) | The ministerial regulation covers single-stage suction centrifugal pumps that are used to pump water with temperatures from 5 to 40 °C. Maximum working pressure 1 MPa, inlet diameter not more than 32 mm. Single-phase induction motors, the maximum voltage does not exceed 250 volts, frequency of 50 hertz. The power is not more than 746 watts. It excludes submersible pumps and special pumps. | Thailand | Pumps, Pumps Other | Voluntary | High Energy Performance Standard | Entered into force, New | 2021 |  | April 2022 | Electricity |  | Department of Alternative Energy Development and Efficiency, Ministry of Energy… | Energy Efficiency | https://cprc-clasp.ngo/index.php/policies/ministerial-regulations-prescribing-high-efficiency-household-water-pump-be-2564-2021 | https://ratchakitcha2.soc.go.th/pdfdownload/?id=17063743
Ministerial Regulations Prescribing Highly Efficiency Electric Fans - Ceiling and Orbital Types, B.E. 2558 (2015) | The ministerial regulation covers ceiling electric fans and orbit electric fans used for single-phase AC power with a rated voltage that does not exceed 250 volts and an electric frequency of 50 hertz. It covers the following electric fan types and sizes: ceiling electric fans (1,200 and 1,400 mm) and orbit electric fans (400 mm). | Thailand | Ceiling Fans, Portable Fans | Voluntary | High Energy Performance Standard | Entered into force, New | 2015 |  | April 2022 | Electricity |  | Department of Alternative Energy Development and Efficiency, Ministry of Energy… | Energy Efficiency | https://cprc-clasp.ngo/index.php/policies/ministerial-regulations-prescribing-highly-efficiency-electric-fans-ceiling-and-orbital | http://www.ratchakitcha.soc.go.th/DATA/PDF/2558/A/073/17.PDF
MME/MCTI/MDIC Ordinance No. 2 of 29 June 2017 | This policy specifies the minimum energy performance standards (MEPS) for household ceiling fans. | Brazil | Ceiling Fans | Mandatory | Minimum Performance Standard | Entered into force, Revised | 2008 | 2017 | September 2022 | Electricity | NBR NM-IEC 335-1 / 1998; IEC 60335-2-80 / 1997; NBR 14532/2003 | Ministry of Mines and Energy (MME) | Energy Efficiency | https://cprc-clasp.ngo/index.php/policies/mmemctimdic-ordinance-no-2-29-june-2017 | https://www.gov.br/mme/pt-br/assuntos/conselhos-e-comites/cgiee/arquivos/portarias/2017-portaria-interministerial-mme-mctic-mdic-n_2-2017-ventiladores-de-teto.pdf
National Energy Efficiency and Conservation Policy 2023 | This policy identifies national energy-saving priorities in the following sectors: industry, building, transport, and power. The policy identifies opportunities for mandatory MEPS and labeling schemes. | Pakistan | Tubular Lamps, Non-Directional lamps, Directional Lamps, Space Heating and Space Cooling, Portable Fans, Room ACs - Stationary ACs, Refrigerators-Freezers | Not applicable | Comparative Label, Endorsement Label, Minimum Performance Standard | Entered into force, New | 2023 |  | January 2024 | Electricity, Gas, LPG |  | National Energy Efficiency and Conservation Authority (NEECA) | Energy Efficiency, Industrial Sector | https://cprc-clasp.ngo/index.php/policies/national-energy-efficiency-and-conservation-policy-2023 | https://neeca.gov.pk/SiteImage/Misc/files/NEEC%20Policy%202023-1.pdf
NOM-004-ENER-2025, Energy efficiency for motor pumps and motor pumps for pumping clean water, with capacities from 0.149 kW (1/5 HP) to 1.492 kW (2 HP). | This standard establishes the maximum Pump Energy Index (PEI) that motor-pump and motor-pump assemblies must meet for clean water handling. It applies to the motor pump and motor pump assembly, which use single-phase squirrel-cage induction motors, for handling clean water in powers from 0.149 kW (1/5 HP) to 1.492 kW (2 HP). | Mexico | Pumps Other | Mandatory | Minimum Performance Standard | Entered into force, Revised | 2014 | 2025 | September 2025 | Electricity |  | Comision Nacional para el Uso Eficiente de la Energia (CONUEE, National Commiss… | Energy Efficiency | https://cprc-clasp.ngo/index.php/policies/nom-004-ener-2025-energy-efficiency-motor-pumps-and-motor-pumps-pumping-clean-water | https://www.dof.gob.mx/normasOficiales/9501/sener/sener.html
NOM-006-ENER-2015, Electromechanical Energy Efficiency in Deep-Well Pumping Systems in Operation | This standard establishes the minimum energy efficiency values ​​that deep-well pumping systems installed in the field. It applies to vertical turbine-type pumps with external electric motors and submersible pumps, used for pumping water from deep wells, in the power range of 5.5 - 261 kW (7.5 - 350 hp). | Mexico | Agricultural Pumps, Pumps Other | Mandatory | Minimum Performance Standard | Entered into force, Revised | 2004 | 2015 | September 2025 | Electricity | ANSI/HI 14.6-2011 | Comision Nacional para el Uso Eficiente de la Energia (CONUEE, National Commiss… | Energy Efficiency | https://cprc-clasp.ngo/index.php/policies/nom-006-ener-2015-electromechanical-energy-efficiency-deep-well-pumping-systems-operation | https://dof.gob.mx/nota_detalle.php?codigo=5393140&fecha=21/05/2015#gsc.tab=0
NOM-010-ENER-2004 | Standard NOM-010-ENER-2004 applies to submersible deep well type clean water motor pumps operated by a submersible three-phase electric motor. The standard does not apply to sewage and mud pumps. | Mexico | Pumps Other | Mandatory | Minimum Performance Standard | Entered into force, Revised | 1996 | 2005 | December 2020 | Electricity | NOM-010-ENER-2004 | Comision Nacional para el Uso Eficiente de la Energia (CONUEE, National Commiss… | Energy Efficiency | https://cprc-clasp.ngo/index.php/policies/nom-010-ener-2004 | http://dof.gob.mx/nota_detalle.php?codigo=2033456&fecha=18/04/2005
Pakistan Energy Labels for Fans | This policy is established to ensure that all electric fans sold in Pakistan meet Minimum Energy Performance Standards (MEPS) and comply with NEECA's energy star rating system of 1 to 5 stars. The fans should conform to all the requirements of Pakistan Standard PS:1/2021 (Comfort Fans and Regulators for Household and Similar Purposes – Methods for Measuring Performance) with all its amendments, as applicable to participate in the Pakistan Energy Labeling Program. | Pakistan | Ceiling Fans | Mandatory | Comparative Label, Minimum Performance Standard | Entered into force, Revised | 2014 | 2024 | January 2025 | Electricity | PS:1/2021 | National Energy Efficiency and Conservation Authority (NEECA) | Energy Efficiency | https://cprc-clasp.ngo/index.php/policies/pakistan-energy-labels-fans | https://neeca.pk/neecagov/regulations/SRO411(I)-2024.pdf
Prakas on Energy Efficiency Label for Designated Appliances | This policy will establish energy efficiency standards and labels for designated appliances including room air conditioners, refrigerators, fans, rice cooker, and LED/lamp | Cambodia | Rice Cookers, Lamps, Ceiling Fans, Portable Fans, Room ACs - Stationary ACs, Refrigerators-Freezers | Not applicable | Comparative Label, Minimum Performance Standard | Under development |  |  | September 2025 | Electricity |  |  | Energy Efficiency | https://cprc-clasp.ngo/index.php/policies/prakas-energy-efficiency-label-designated-appliances | https://united4efficiency.org/wp-content/uploads/2024/11/MEPS-Implementation-Status-Countries.pdf
Procel Seal - Centrifugal Pumps and Motor Pumps | This webpage contains endorsement label requirements for centrifugal pumps. | Brazil | Pumps Other | Voluntary | Endorsement Label | Entered into force, New | 2011 |  | September 2022 | Electricity | NBR 626-2, NBR 5383-1, NBR 5383-2 | National Energy Efficiency Conservation Program (Procel) | Energy Efficiency | https://cprc-clasp.ngo/index.php/policies/procel-seal-centrifugal-pumps-and-motor-pumps | http://www.procelinfo.com.br/main.asp?View=%7bB70B5A3C-19EF-499D-B7BC-D6FF3BABE5FA%7d
Procel Seal - Table and Ceiling Fans | This webpage contains endorsement label requirements for table and ceiling fans. | Brazil | Ceiling Fans, Portable Fans | Voluntary | Endorsement Label | Entered into force, Revised | 1997 | 2011 | September 2022 | Electricity | NBR NM-IEC-335-1/ 1998; IEC 60335-2-80 / 1997; NBR 14532 : 2003; Energy Star / 2002 | National Energy Efficiency Conservation Program (Procel) | Energy Efficiency | https://cprc-clasp.ngo/index.php/policies/procel-seal-table-and-ceiling-fans | http://www.procelinfo.com.br/main.asp?View=%7BB70B5A3C-19EF-499D-B7BC-D6FF3BABE5FA%7D
Regulation on Energy Efficiency Requirements for Mass-Produced Systems, Vehicles, and Appliances | This policy applies to mass-produced systems, vehicles, and devices as well as their mass-produced components that consume a considerable amount of energy and are placed on the market or sold in Switzerland. | Switzerland | Computers, Servers, Networking Equipment, Stand-by and networked devices, Televisions, Set Top Boxes (STB), Displays, External Power Supply, Vacuum Cleaners, Ovens, Dishwashers, Cooktops or Hobs, Coffee Machines, Clothes Dryers, Washer and Dryers, Washing Machines, Tubular Lamps, Non-Directional lamps, Directional Lamps, Indoor Luminaires, 3-Phase Motors, Industrial Fans, Heat Pumps, Boilers and Furnaces, Room ACs - Stationary ACs, Storage Water Heaters, Building Circulator Pumps, Pumps Other, Power Transformers, Refrigerated Cabinets, Refrigerators-Freezers, Freezers-only | Mandatory | Comparative Label, Minimum Performance Standard | Entered into force, Revised | 2017 | 2021 | February 2021 | Electricity, Other Solid Fuel | See Policy | Swiss Federal Office of Energy | Energy Efficiency, Industrial Sector | https://cprc-clasp.ngo/index.php/policies/regulation-energy-efficiency-requirements-mass-produced-systems-vehicles-and-appliances | https://www.admin.ch/opc/de/classified-compilation/20162950/index.html
Resolution No. 136/09 on Technical regulation of energy efficiency in electrical equipment, revised in 2013 | Room air conditioners, washing machines, 1 and 3 phase induction motors, and refrigeration equipment | Cuba | Ceiling Fans, Room ACs - Stationary ACs, Refrigerators-Freezers | Mandatory | Minimum Performance Standard | Entered into force, Revised | 2009 | 2013 | December 2020 | Electricity |  | Ministry of Energy and Mines | Energy Efficiency | https://cprc-clasp.ngo/index.php/policies/resolution-no-13609-technical-regulation-energy-efficiency-electrical-equipment-revised | https://www.climate-laws.org/geographies/cuba/policies/resolution-no-136-09-on-technical-regulation-of-energy-efficiency-in-electrical-equipment
Schedule 13 - Diesel Engine Driven Monoset Pumps for Agricultural purposes | This schedule specifies the minimum fuel consumption and labeling instructions for Diesel Engine Driven Monoset Pumps for Agricultural purposes being manufactured, imported, or sold in India. The scope covers Diesel Engine Driven Monoset Pumps for clear, cold, fresh water for agricultural purposes within the range of 2 HP to 10 HP for which the Schedule is applicable. | India | Agricultural Pumps | Voluntary | Comparative Label, Minimum Performance Standard | Entered into force, New | 2015 |  | October 2022 | Oil | IS 11501:1986, IS 11170:1985 , IS 11346:2002 | Bureau of Energy Efficiency (BEE) | Energy Efficiency | https://cprc-clasp.ngo/index.php/policies/schedule-13-diesel-engine-driven-monoset-pumps-agricultural-purposes | https://beestarlabel.com/Content/Files/Schedule%2013-Diesel%20Engine%20Driven%20MonosetPumps%20for%20Agricultural%20Purposes.pdf
Schedule 7 - Agricultural Pump Sets | This schedule specifies the MEPS and labeling instructions for single phase of rating up to 2.2 kW and three phase pump sets of ratings 1. kW to 75 kW covering Electric mono set pumps, submersible pump sets and open well submersible pump sets | India | Agricultural Pumps | Voluntary | Comparative Label, Minimum Performance Standard | Entered into force, Revised | 2008 | 2019 | October 2022 | Electricity | IS 9079:2002, IS 8034:2002, IS 14220:1994, IS 11346:2002 | Bureau of Energy Efficiency (BEE) | Energy Efficiency | https://cprc-clasp.ngo/index.php/policies/schedule-7-agricultural-pump-sets | https://beestarlabel.com/Content/Files/Schedule7-APS.pdf
Sello FIDE No. 4118 - Water Pumps | This specification is applicable to: clean water submersible motor pumps from 1HP to 200HP, vertical turbine pumps with external electric motor for pumping clean water from 5HP to 500HP, vertical turbine pumps with external or submersible electric motor for the extraction of deep well water from 7.5HP to 350HP | Mexico | Pumps Other | Voluntary | Endorsement Label | Entered into force, Revised | 2002 | 2012 | September 2022 | Electricity | NOM-001-ENER / NOM-006- ENER / NOM-010-ENER / ISO 3555 / ANSI/AWWAE101 | Fideicomiso para el Ahorro de Energía Eléctrica (FIDE) - Trust for Saving Elect… | Energy Efficiency | https://cprc-clasp.ngo/index.php/policies/sello-fide-no-4118-water-pumps | https://www.fide.org.mx/wp-content/uploads/sello-fide/especificaciones/esp4118_01.pdf
Sello FIDE No. 4128 - Domestic Centrifugal Water Pumps | This endorsement label establishes specifications for centrifugal water pumps for residential use, from 0.187kW (1/4HP) to 0.746kW (1HP), with nominal voltage of 115 and 127V, operating at a frequency of 60Hz. | Mexico | Pumps Other | Voluntary | Endorsement Label | Entered into force, Revised | 2004 | 2012 | September 2022 | Electricity | NOM-004-ENER / NOM-014-ENER / NOM-003-SCFI / NOM-008-SCFI / NOM-J-098-ANCE | Fideicomiso para el Ahorro de Energía Eléctrica (FIDE) - Trust for Saving Elect… | Energy Efficiency | https://cprc-clasp.ngo/index.php/policies/sello-fide-no-4128-domestic-centrifugal-water-pumps | https://www.fide.org.mx/wp-content/uploads/sello-fide/especificaciones/esp4128_02.pdf
SLS 1600 Energy efficiency rating for electric ceiling fans with regulators | Ceiling fans | Sri Lanka | Ceiling Fans | Mandatory | Comparative Label, Minimum Performance Standard | Entered into force, New | 2011 |  | February 2021 | Electricity | SLS 1600:2009 | Sri Lanka Sustainable Energy Authority | Energy Efficiency | https://cprc-clasp.ngo/index.php/policies/sls-1600-energy-efficiency-rating-electric-ceiling-fans-regulators | http://www.energy.gov.lk/en/energy-management/introducing-standards
SRO 604(I)/2019 Import Policy on Solar Equipment | Solar PV panels, inverters, charge controllers, junction boxes, cables and standalone solar products including solar kits, solar water pumps, solar water heaters and solar cookers. No policy link available. | Pakistan | Solar Inverters, Solar Stoves, Solar Water Pumps, Solar Energy Kits | Mandatory | Minimum Performance Standard | Entered into force, New | 2019 |  | October 2019 | Solar |  | National Energy Efficiency and Conservation Authority (NEECA) | Energy Efficiency, Off-Grid, Productive Use | https://cprc-clasp.ngo/index.php/policies/sro-604i2019-import-policy-solar-equipment | https://www.commerce.gov.pk/wp-content/uploads/2019/06/SRO-604.pdf
Standard NOM-001-ENER-2014 - Pumps | Standard NOM-001-ENER-2014 applies to vertical turbine pumps with external vertical electric motor for pumping clean water as specified in the standard. | Mexico | Pumps Other | Mandatory | Minimum Performance Standard | Entered into force, Revised | 2000 | 2014 | September 2022 | Electricity | NOM-008-SCFI-2002 / NOM-016-ENER-2010 | Comision Nacional para el Uso Eficiente de la Energia (CONUEE, National Commiss… | Energy Efficiency | https://cprc-clasp.ngo/index.php/policies/standard-nom-001-ener-2014-pumps | http://www.dof.gob.mx/nota_detalle.php?codigo=5355493&fecha=06/08/2014
Standard NOM-004-ENER-2014 - Domestic Water Pumps | This policy covers labeling and minimum efficiency requirements for residential water pumps and residential water motor pumps (using single-phase squirrel-cage induction motors), respectively, and the test methods for verifying compliance therewith. Standard NOM-004-ENER-2014 applies to clean-water pumps and motor pumps with a power rating of 0.187 kW to 0.746 kW. | Mexico | Pumps Other | Mandatory | Comparative Label, Minimum Performance Standard | Revised, Superseded | 1994 | 2014 | September 2022 | Electricity | NOM-004-ENER-2008 | Comision Nacional para el Uso Eficiente de la Energia (CONUEE, National Commiss… | Energy Efficiency | https://cprc-clasp.ngo/index.php/policies/standard-nom-004-ener-2014-domestic-water-pumps | http://dof.gob.mx/nota_detalle.php?codigo=5361894&fecha=30/09/2014
TCVN 7826:2015 Electric fans - Energy efficiency | This document specifies the MEPS, test methods, and star ratings for electric fans, including ceiling fans, table fans, wall fans, and pedestal fans. | Vietnam* | Ceiling Fans, Portable Fans | Mandatory | Comparative Label, Minimum Performance Standard | Entered into force, Revised | 2007 | 2020 | January 2024 | Electricity | TCVN 7827:2015 | Ministry of Industry and Trade (MOIT) | Energy Efficiency | https://cprc-clasp.ngo/index.php/policies/tcvn-78262015-electric-fans-energy-efficiency | https://vanbanphapluat.co/tcvn-7826-2015-quat-dien-hieu-suat-nang-luong
Thai Green Label Scheme - Electric Fans TGL-51-11 | These criteria shall apply to A.C. electric fans: table and wall types, pedestal types, ceiling types, double-oscillating types, and ventilating types used in housing. | Thailand | Space Heating and Space Cooling, Ventilation, Ceiling Fans, Window Fans, Portable Fans | Voluntary | Endorsement Label | Entered into force, New | 2011 |  | March 2022 | Electricity | TIS 934 (AC electric fans, safety requirements) , TIS 92 (AC electric fans, table and wall type) , TIS 127 (AC electric fans, pedestal type) , TIS 205 (AC electric fans, ceiling type) , TIS 572 (AC electric fans, oscillating type) , TIS 710 (AC electric fans, electric ventilating type) | Thailand Environment Institute (TEI) | Energy Efficiency | https://cprc-clasp.ngo/index.php/policies/thai-green-label-scheme-electric-fans-tgl-51-11 | http://www.tei.or.th/greenlabel/download/TGL-51-11.pdf
Thai Green Label Scheme - Water Pump TGL-94-14 | These criteria shall apply to pumps for pumping liquids with a temperature not exceeding 90°C intended for use in residential and similar purposes with a rated voltage that does not exceed 250 V for single-phase pumps and 480 V for other pumps. | Thailand | Pumps Other | Voluntary | Endorsement Label | Entered into force, New | 2014 |  | March 2022 | Electricity | TIS 1548 (or IEC 60335-2-41) | Thailand Environment Institute (TEI) | Energy Efficiency | https://cprc-clasp.ngo/index.php/policies/thai-green-label-scheme-water-pump-tgl-94-14 | http://www.tei.or.th/greenlabel/en/application.html
The Energy Efficiency Label No.5 for fans | This program covers the following fan types: table fans, floor fans, wall fans, orbit fans, and ventilation fans. | Thailand | Space Heating and Space Cooling, Ventilation, Ceiling Fans, Window Fans, Portable Fans | Voluntary | Comparative Label | Entered into force, Revised | 2001 | 2019 | December 2023 | Electricity | TIS 92 - 2536 (Table Fans and Wall Fans) , TIS 127 - 2536 (Floor Fans) , TIS 572 - 2528 (Orbit Fans) , TIS 710 - 2530 (Ventilating Fans) | Electricity Generating Authority Thailand (EGAT) | Energy Efficiency | https://cprc-clasp.ngo/index.php/policies/energy-efficiency-label-no5-fans | http://labelno5.egat.co.th/new58/wp-content/uploads/2019/shortforweb/fan.pdf
TIS 2618-2557 (2014) Single suction centrifugal electric pumps: Energy efficiency requirements | This standard specifies energy efficiency requirements of single-suction centrifugal electric pumps (sprocket blades type) for household and similar purposes with a rated voltage of no more than 250 V for single-phase appliances and 480 V for three-phase appliances with 50Hz and three-phase induction motor. | Thailand | Pumps, Pumps Other | Voluntary | Minimum Performance Standard | Entered into force, New | 2014 |  | April 2022 | Electricity |  | Thai Industrial Standards Institute (TISI) | Energy Efficiency | https://cprc-clasp.ngo/index.php/policies/tis-2618-2557-2014-single-suction-centrifugal-electric-pumps-energy-efficiency | http://www.ratchakitcha.soc.go.th/DATA/PDF/2557/E/079/6.PDF
UAE.S 5010-7: 2017 – Labeling – Energy Efficiency Label for Electrical Appliances - Part: 7 Minimum Energy Efficiency Limits for Rotodynamic Water Pumps. | This standard covers brand new rotodynamic water pumps for pumping clean water, including where integrated in other products. | United Arab Emirates | Pumps Other | Mandatory | Comparative Label, Minimum Performance Standard | Entered into force, New | 2017 |  | August 2019 | Electricity |  | Emirates Authority For Standardization & Metrology | Energy Efficiency | https://cprc-clasp.ngo/index.php/policies/uaes-5010-7-2017-labeling-energy-efficiency-label-electrical-appliances-part-7-minimum | https://etrans.esma.gov.ae/english/purchase-standards/pages/standards-listing.aspx?categorytype=1&categoryid=2361a709-8375-e511-9402-005056b81473&legalstatus=2