## Policy Search
Policy | Description | Geography | Products Type | Policy Approach | Policy Instrument | Policy Status | Adopted | Revised | Updated by CLASP | Fuel Types | Test Method Applied | Responsible Agency | Related Topics | Permalink | Source
10 CFR 431—Energy Efficiency Program For Certain Commercial And Industrial Equipment | Commercial warm air furnace means a warm air furnace that is industrial equipment and that has a capacity -rated maximum input- of 225000 Btu per hour or more. A warm air furnace is defined as a self-contained oil-fired or gas-fired furnace designed to supply heated air through ducts to spaces that require it and includes combination warm air furnace or electric air conditioning units but does not include unit heaters and duct furnaces. | United States of America* | Washing Machines, Streetlighting, Air Compressors, 3-Phase Motors, 1-Phase Motors, Heat Pumps, Boilers and Furnaces, Portable ACs, Packaged Terminals, Central ACs, Instantaneous Water Heaters, Storage Water Heaters, Building Circulator Pumps, Pump Systems, Pool Pumps, Power Transformers, Walk-In Coolers and Freezers, Refrigerators-Freezers, Refrigerated Vending Machines, Ice Machines, Freezers-only | Mandatory | Minimum Performance Standard | Entered into force, Revised | 1994 | 2023 | December 2020 | Electricity | 10 CFR 431 and product-specific Subparts | U.S. Department of Energy | Energy Efficiency, Industrial Sector | https://cprc-clasp.ngo/index.php/policies/10-cfr-431-energy-efficiency-program-certain-commercial-and-industrial-equipment | https://www.ecfr.gov/current/title-10/chapter-II/subchapter-D/part-431
8441 / 2024 Eco-Design Requirements For Water Pumps Energy Efficiency |  | Egypt | Pumps Other | Voluntary | Minimum Performance Standard | Revised | 2021 | 2024 | December 2025 | Electricity | ICS 23.080 | Egyptian Organization for Standards and Quality | Energy Efficiency | https://cprc-clasp.ngo/index.php/policies/8441-2024-eco-design-requirements-water-pumps-energy-efficiency | https://www.eos.org.eg/en/standard/15248
Algeria Order of 25 Safar 1430 corresponding to 21 February 2009 on the energy labeling of household air-conditioners | Air conditioners for domestic use with a cooling capacity less than 12kW. Air-to-water and water-water appliances are excluded | Algeria | Room ACs - Stationary ACs, Portable ACs | Mandatory | Comparative Label | Entered into force, New | 2010 |  | October 2019 | Electricity |  | Agence Nationale pour la Promotion et la Rationalisation de l'Utilisation de l'… | Energy Efficiency | https://cprc-clasp.ngo/index.php/policies/algeria-order-25-safar-1430-corresponding-21-february-2009-energy-labeling-household-air | https://www.energy.gov.dz/Media/galerie/-arrete_du_21_fevrier_2009_relatif_a_l'etiquetage_energetique_des_climatiseurs_a_usage_domestique_5b69515a43778.pdf
BNS 5: Part 8: 2013 Labelling – Energy labelling of household appliances and products - Requirements | This standard Specifies the terms and conditions under which major household appliances shall be labelled. It identifies the information which consumers shall receive on the energy label of major household appliances. | Barbados | Televisions, DVD¦Blu-Ray Players, Ovens, Dishwashers, Cooktops or Hobs, Clothes Dryers, Washing Machines, Directional Lamps, 3-Phase Motors, Portable Fans, Room ACs - Stationary ACs, Evaporative Coolers, Storage Water Heaters, Pumps Other, Refrigerators-Freezers, Freezers-only | Mandatory | Comparative Label | Entered into force, New | 2013 |  | November 2020 | Electricity |  | Ministry of Trade, Energy Division | Energy Efficiency | https://cprc-clasp.ngo/index.php/policies/bns-5-part-8-2013-labelling-energy-labelling-household-appliances-and-products | https://commerce.gov.bb/wp-content/uploads/2020/08/BNSI-Standards-Catalogue-2020-.pdf , http://www.oas.org/en/sedi/dsd/Energy/03_CROSQ_Fulgence_StPrix.pdf----https://commerce.gov.bb/wp-content/uploads/2020/08/BNSI-Standards-Catalogue-2020-.pdf
Commission Delegated Regulation (EU) No 626/2011 of 4 May 2011 supplementing Directive 2010/30/EU of the European Parliament and of the Council with regard to energy labelling of air conditioners | This Regulation establishes requirements for the labelling and the provision of supplementary product information for electric mains-operated air conditioners with a rated capacity of ≤ 12 kW for cooling, or heating, if the product has no cooling function. | European Union | Room ACs - Stationary ACs, Portable ACs, Packaged Terminals | Mandatory | Comparative Label | Entered into force, New | 2011 |  | September 2023 | Electricity |  | European Commission - DG Energy | Energy Efficiency | https://cprc-clasp.ngo/index.php/policies/commission-delegated-regulation-eu-no-6262011-4-may-2011-supplementing-directive-201030eu | https://eur-lex.europa.eu/legal-content/EN/TXT/?uri=CELEX:02011R0626-20170307
Commission Delegated Regulation (EU) No 626/2011 of 4 May 2011 supplementing Directive 2010/30/EU of the European Parliament and of the Council with regard to energy labelling of air conditioners | This Regulation establishes requirements for the labelling and the provision of supplementary product information for electric mains-operated air conditioners with a rated capacity of ≤ 12 kW for cooling, or heating, if the product has no cooling function. | United Kingdom | Room ACs - Stationary ACs, Portable ACs, Packaged Terminals | Mandatory | Comparative Label | Entered into force, New | 2011 |  | October 2023 | Electricity |  |  | Energy Efficiency | https://cprc-clasp.ngo/index.php/policies/commission-delegated-regulation-eu-no-6262011-4-may-2011-supplementing-directive-0 | https://www.legislation.gov.uk/eur/2011/626/contents
Commission regulation (EC) No 641/2009 of 22 July 2009 | This Regulation establishes ecodesign requirements for the placing on the market of glandless standalone circulators and glandless circulators integrated in products. This Regulation shall not apply to: a. drinking water circulators; except as regards information requirements; b. circulators integrated in products and placed on the market not later than 1 January 2020 as replacement for identical circulators integrated in products and placed on the market no later than 1 August 2015. | United Kingdom | Building Circulator Pumps | Mandatory | Minimum Performance Standard | Entered into force, New | 2009 |  | October 2023 | Electricity |  |  | Energy Efficiency | https://cprc-clasp.ngo/index.php/policies/commission-regulation-ec-no-6412009-22-july-2009 | https://www.legislation.gov.uk/eur/2009/641/introduction
Commission Regulation (EC) No 641/2009 of 22 July 2009 implementing Directive 2005/32/EC of the European Parliament and of the Council with regard to ecodesign requirements for glandless standalone circulators and glandless circulators | This Regulation establishes ecodesign requirements for the placing on the market of glandless standalone circulators and glandless circulators integrated in products. This Regulation shall not apply to: a. drinking water circulators; except as regards information requirements; b. circulators integrated in products and placed on the market not later than 1 January 2020 as replacement for identical circulators integrated in products and placed on the market no later than 1 August 2015. | European Union | Building Circulator Pumps | Mandatory | Minimum Performance Standard | Entered into force, New | 2009 |  | September 2023 | Electricity |  | European Commission - DG Energy | Energy Efficiency | https://cprc-clasp.ngo/index.php/policies/commission-regulation-ec-no-6412009-22-july-2009-implementing-directive-200532ec-european | https://eur-lex.europa.eu/legal-content/EN/TXT/?uri=CELEX%3A02009R0641-20191114
Commission Regulation (EU) No 206/2012 6 March 2012 implementing Directive 2009/125/EC of the European Parliament and of the Council with regard to ecodesign requirements for air conditioners and comfort fans | This Regulation establishes eco-design requirements for the placing on the market of electric mains-operated air conditioners with a rated capacity of ≤ 12 kW for cooling, or heating if the product has no cooling function, and comfort fans with an electric fan power input ≤ 125W. | United Kingdom | Portable Fans, Room ACs - Stationary ACs, Portable ACs | Mandatory | Minimum Performance Standard | Entered into force, New | 2012 |  | October 2023 | Electricity |  |  | Energy Efficiency | https://cprc-clasp.ngo/index.php/policies/commission-regulation-eu-no-2062012-6-march-2012-implementing-directive-2009125ec-0 | https://www.legislation.gov.uk/eur/2012/206/contents
Commission Regulation (EU) No 206/2012 of 6 March 2012 implementing Directive 2009/125/EC of the European Parliament and of the Council with regard to ecodesign requirements for air conditioners and comfort fans | This Regulation establishes eco-design requirements for the placing on the market of electric mains-operated air conditioners with a rated capacity of ≤ 12 kW for cooling, or heating if the product has no cooling function, and comfort fans with an electric fan power input ≤ 125W. This Policy is under review by the European Commission and is expected to be revised in 2024. | European Union | Portable Fans, Room ACs - Stationary ACs, Portable ACs | Mandatory | Minimum Performance Standard | Entered into force, New | 2012 |  | September 2023 | Electricity |  | European Commission - DG Energy | Energy Efficiency | https://cprc-clasp.ngo/index.php/policies/commission-regulation-eu-no-2062012-6-march-2012-implementing-directive-2009125ec-european | https://eur-lex.europa.eu/legal-content/EN/TXT/?uri=CELEX%3A02012R0206-20170109
Commission Regulation (EU) No 547/2012 of 25 June 2012 implementing Directive 2009/125/EC of the European Parliament and of the Council with regard to ecodesign requirements for water pumps | This Regulation establishes ecodesign requirements for the placing on the market of rotodynamic water pumps for pumping clean water; including where integrated in other products. This Policy is under review by the European Commission and is expected to be revised in 2023. | European Union | Pumps Other | Mandatory | Minimum Performance Standard | Entered into force, New | 2012 |  | September 2023 | Electricity |  | European Commission - DG Energy | Energy Efficiency | https://cprc-clasp.ngo/index.php/policies/commission-regulation-eu-no-5472012-25-june-2012-implementing-directive-2009125ec-european | https://eur-lex.europa.eu/legal-content/EN/TXT/?uri=CELEX%3A02012R0547-20170109
Commission Regulation (EU) No 547/2012 of 25 June 2012 implementing Directive 2009/125/EC of the European Parliament and of the Council with regard to ecodesign requirements for water pumps | This Regulation establishes ecodesign requirements for the placing on the market of rotodynamic water pumps for pumping clean water; including where integrated in other products. This Policy is under review with research underway by the UK government. | United Kingdom | Pumps Other | Mandatory | Minimum Performance Standard | Entered into force, New | 2012 |  | October 2023 | Electricity |  |  | Energy Efficiency | https://cprc-clasp.ngo/index.php/policies/commission-regulation-eu-no-5472012-25-june-2012-implementing-directive-2009125ec-0 | https://www.legislation.gov.uk/eur/2012/547/contents
CQC31-406331-2015. Energy Conservation Certification Rules for Secondary Water Supply Equipment | Applied to secondary water supply equipment in civil bulidings | China | Pump Systems | Voluntary | Endorsement Label | Entered into force, New | 2015 |  | May 2021 | Electricity | CQC3153-2015 | China Quality Certification Center (CQC) | Energy Efficiency | https://cprc-clasp.ngo/index.php/policies/cqc31-406331-2015-energy-conservation-certification-rules-secondary-water-supply-equipment | https://www.cqc.com.cn/www/chinese/c/2020-06-19/512753.shtml
CQC31-432212-2009. CQC Mark Certification - Centrifugal Corrosion Resisting Pumps | Applies only to single stage single suction centrifugal pump for fresh water; single stage double suction centrifugal pump for fresh water; and multiple stage centrifugal pump for fresh water | China | Pumps Other | Voluntary | Endorsement Label | Entered into force, Revised | 2004 | 2011 | June 2021 | Electricity | GB 19762-2007 GB/T 3216 GB/T 5657 GB/T 7021 GB/T 13006 | China Quality Certification Center (CQC) | Energy Efficiency, Industrial Sector | https://cprc-clasp.ngo/index.php/policies/cqc31-432212-2009-cqc-mark-certification-centrifugal-corrosion-resisting-pumps | https://www.cqc.com.cn/www/chinese/c/2019-11-20/492766.shtml
CQC31-432216-2011. Energy Conservation Certification Rules for Centrifual Corrosion Resisting Pump | Apply to centrifual corrosion resisting pump | China | Pumps Other | Voluntary | Endorsement Label | Entered into force, New | 2011 |  | May 2021 | Electricity | CQC 3122-2011 | China Quality Certification Center (CQC) | Energy Efficiency | https://cprc-clasp.ngo/index.php/policies/cqc31-432216-2011-energy-conservation-certification-rules-centrifual-corrosion-resisting | https://www.cqc.com.cn/www/chinese/c/2011-08-02/492994.shtml
CQC31-432217-2017 Energy Conservation Certification Rules for Submersible motor-pumps | Applies to small size submersible motor-pumps; sewage submersible motor-pumps; well-use submersible motor-pumps | China | Pumps Other | Voluntary | Endorsement Label | Entered into force, Revised | 2004 | 2017 | June 2021 | Electricity | GB32029-2015, GB32031-2015, GB32030-2015 | China Quality Certification Center (CQC) | Energy Efficiency, Industrial Sector | https://cprc-clasp.ngo/index.php/policies/cqc31-432217-2017-energy-conservation-certification-rules-submersible-motor-pumps | http://www.cqc.com.cn/www/chinese/c/2017-06-15/546484.shtml
CQC31-432218-2017 Energy Conservation Certification Rules for Centrifugal pump for fresh water | Applies to centrifugal pump for fresh water powered by 50Hz three-phase DC power under 690V or lower; which are three-phase DC motor drive typical load units; Applies to single stage single punction¦single stage double punction¦multi-stage centrifugal pump for fresh water with a rated power of 0.75kW-375kW | China | Pumps Other | Voluntary | Endorsement Label | Entered into force, Revised | 2004 | 2017 | June 2021 | Electricity | JBT 11706.1-2013 | China Quality Certification Center (CQC) | Energy Efficiency, Off-Grid, Productive Use | https://cprc-clasp.ngo/index.php/policies/cqc31-432218-2017-energy-conservation-certification-rules-centrifugal-pump-fresh-water | http://www.cqc.com.cn/www/chinese/c/2017-06-15/546487.shtml
CQC31-432218-2017 Energy Conservation Certification Rules for Centrifugal Pumps for Fresh Water | This policy contains Energy Conservation Certification Rules for centrifugal pumps for fresh water. It applies to clean water centrifugal pump units powered by 690 V or below voltage, 50 Hz three-phase AC power supply, and three-phase AC motor-driven centrifugal pump units. The rated power of the motor is in the range of 0.75 kW to 375 kW. | China | Pumps | Voluntary | Endorsement Label | Entered into force | 2017 |  | October 2022 | Electricity | JB/T 11706.1-2013 | China Quality Certification Centre | Energy Efficiency | https://cprc-clasp.ngo/index.php/policies/cqc31-432218-2017-energy-conservation-certification-rules-centrifugal-pumps-fresh-water | https://www.cqc.com.cn/www/chinese/c/2017-06-15/546487.shtml
CQC31-439137-2014. Mark Certification - Water-source (ground-source) heat pumps | Applies to ground source heat pumps | China | Pump Systems | Voluntary | Endorsement Label | Entered into force, New | 2014 |  | June 2021 | Electricity | GB 30721-2014 | China Quality Certification Center (CQC) | Energy Efficiency | https://cprc-clasp.ngo/index.php/policies/cqc31-439137-2014-mark-certification-water-source-ground-source-heat-pumps | https://www.cqc.com.cn/www/chinese/c/2019-06-21/492749.shtml
CQC31-439801-2019. Energy Conservation Certification Rules for Low Ambient Temperature Air Source Heat Pump (Water Chilling) Packages | Applies to low ambient temperature air source heat pump -water chilling packages | China | Heat Pumps, Pumps Other | Voluntary | Endorsement Label | Entered into force, Revised | 2004 | 2019 | June 2021 | Electricity | GB 37480-2019 | China Quality Certification Center (CQC) | Energy Efficiency | https://cprc-clasp.ngo/index.php/policies/cqc31-439801-2019-energy-conservation-certification-rules-low-ambient-temperature-air | https://www.cqc.com.cn/www/chinese/c/2021-01-29/542277.shtml
Draft MEPS for water pumps | The document specifies the MEPS and labeling instructions for water pumps. | Indonesia | Pumps Other | Not applicable | Comparative Label, Minimum Performance Standard | Under development |  |  | October 2022 | Electricity |  | Ministry of Energy and Mineral Resources | Energy Efficiency | https://cprc-clasp.ngo/index.php/policies/draft-meps-water-pumps | https://www.jase-w.eccj.or.jp/indonesiaforum/pdf/10-05_hariyanto.pdf
Draft water pumps policy | All types of water pumps over 2 horsepower | Bangladesh | Pumps Other | Voluntary | Comparative Label | Under development |  |  | January 2020 | Electricity |  | Bangladesh Standards and Testing Institute | Energy Efficiency | https://cprc-clasp.ngo/index.php/policies/draft-water-pumps-policy | http://sreda.gov.bd/files/EEC_Master_Plan_SREDA.pdf
Eco-Design Requirements for Water Pump Energy Efficiency (8441/2021) | This standard establishes ecodesign requirements for rotodynamic water pumps for pumping clean water, including those integrated into other products, and efficiency labeling requirements. | Egypt | Pumps | Voluntary | Minimum Performance Standard | Entered into force, New, Superseded | 2021 |  | October 2022 | Electricity | ICS 23.080 | Egyptian Organization for Standards and Quality | Energy Efficiency | https://cprc-clasp.ngo/index.php/policies/eco-design-requirements-water-pump-energy-efficiency-84412021 | https://www.eos.org.eg/en/standard/15248
ECOSTAND 071-2:2017EE: Minimum Energy Performance Standards Part 2: Air conditioning products | This standard covers requirements for domestic and commercial air conditioning products such as: (1) portable AC; (2) unitary AC; (3) split AC, and (4) centralised AC system, which are single or double ducts, mobile or others; manufactured, assembled, imported or sold in any of the ECOWAS countries. Descriptions and illustrations of these products are available in Appendix 1. This standard covers equipment up to 20kW. It covers appliances designed to be plugged on the electric grid, it excludes appliances not powered by alternate current that use non-electric energys ources. ECOWAS countries include Benin, Burkina Faso, Cabo Verde, Côte d'Ivoire, the Gambia, Ghana, Guinea, Guinea Bissau, Liberia, Mali, Niger, Nigeria, Senegal, Sierra Leone, and Togo. | ECOWAS | Room ACs - Stationary ACs, Portable ACs, Central ACs | Mandatory | Comparative Label, Minimum Performance Standard | Entered into force, New | 2017 |  | October 2019 | Electricity | ISO 5151, ISO 13253, ISO 15042, ISO 16358-1:2013, IEC 60335-2-40:2013 | ECOWAS Commission | Energy Efficiency | https://cprc-clasp.ngo/index.php/policies/ecostand-071-22017ee-minimum-energy-performance-standards-part-2-air-conditioning-products
Energy Efficiency Label No5 for Water Pump | This program covers automatic electric water pumps - sprocket and normal blades types. | Thailand | Pumps Other | Voluntary | Comparative Label | Entered into force, Revised | 2016 | 2019 | December 2023 | Electricity | TIS 2618-2557 | Electricity Generating Authority Thailand (EGAT) | Energy Efficiency | https://cprc-clasp.ngo/index.php/policies/energy-efficiency-label-no5-water-pump | http://labelno5.egat.co.th/new58/wp-content/uploads/2019/shortforweb/pump.pdf
Energy Efficiency Regulations, 2016 (SOR/2016-311) | This policy is divided into 14 divisions: 1) household appliances, 2) air conditioners, condensing units, and chillers, 3) heat pumps, 4) furnaces, fireplaces, unit heaters, and recovery ventilators, 5) boilers, 6) water heaters, 7) lamps and lamp ballasts, 8) lighting fixtures, 9) electronic products, 10) commercial refrigeration, 11) dry-type transformers, 12) motors, 13) commercial pre-rinse spray valves, and 14) pumps. | Canada | Audio-Visual, Televisions, Displays, Battery Chargers, External Power Supply, Dehumidifiers, Ovens, Microwaves, Dishwashers, Cooktops or Hobs, Clothes Dryers, Washer and Dryers, Washing Machines, Indoor Luminaires, Specialty Luminaires, Specialty Lamps, Non-Directional lamps, Fluorescent and HID Lighting, 3-Phase Motors, 1-Phase Motors, Ventilation, Ceiling Fans, Space Heating, Heat Pumps, Boilers and Furnaces, Room ACs - Stationary ACs, Portable ACs, Packaged Terminals, Chillers - Cooler Towers, Central ACs, Instantaneous Water Heaters, Storage Water Heaters, Pump Systems, Power Transformers, Distribution Transformers, Wine Chillers, Walk-In Coolers and Freezers, Refrigerators-Freezers, Refrigerated Vending Machines, Ice Machines, Freezers-only | Mandatory | Comparative Label, Minimum Performance Standard | Entered into force, Revised | 2016 | 2019 | October 2022 | Electricity, Gas, Oil |  | Natural Resources Canada Office of Energy Efficiency | Energy Efficiency | https://cprc-clasp.ngo/index.php/policies/energy-efficiency-regulations-2016-sor2016-311 | https://laws-lois.justice.gc.ca/eng/regulations/SOR-2016-311/index.html
Energy labelling and MEPS for Swimming Pool Pumps | This Standard specifies the energy information disclosure, energy labelling and MEPS requirements for swimming pool pump-units. The rating scale for pump units is from 1 to 10. Every star on the label represents a 25% improvement in efficiency, so a 7 star pump will be up to 25% more energy efficient than a 6 star pump, and an 8 star pump will be up to 43% more efficient than a 6 star pump. Many pump-units also report noise levels on the label. | Australia | Pool Pumps | Mandatory | Comparative Label, Minimum Performance Standard | Entered into force, New | 2021 |  | December 2023 | Electricity | AS 5102.1-2009, AS 5102.2-2009 | Department of Climate Change and Energy Efficiency (DCCEE) | Energy Efficiency | https://cprc-clasp.ngo/index.php/policies/energy-labelling-and-meps-swimming-pool-pumps | https://www.legislation.gov.au/Series/F2022L00025
ENERGY STAR Program Requirements for Pool Pumps Version 3.1 | Products, with the exception of products listed in Section 2.2 Excluded Products, that are single phase with a Rated Hydraulic Horsepower (hhp) of >0 and | Canada, United States of America* | Pool Pumps | Voluntary | Endorsement Label | Entered into force, Revised | 2014 | 2021 | June 2021 | Electricity | 10 CFR 431.464(b); Section 6.3 of ENERGY STAR Pool Pumps Test Method (Rev. Jan-2013); ENERGY STAR Pool Pumps Test Method to Validate Demand Response (Rev. May-2021) | ENERGY STAR | Energy Efficiency | https://cprc-clasp.ngo/index.php/policies/energy-star-program-requirements-pool-pumps-version-31 | https://www.energystar.gov/products/spec/pool_pumps_specification_version_2_0_pd
FDNIS ECOSTAND 071-2:2017EE: Minimum Energy Performance Standards Part 2: Air conditioning products | This standard covers requirements for domestic and commercial air conditioning products such as: (1) portable AC; (2) unitary AC; (3) split AC, and (4) centralised AC system, which are single or double ducts, mobile or others; manufactured, assembled, imported or sold in any of the ECOWAS countries. Descriptions and illustrations of these products are available in Appendix 1. This standard covers equipment up to 20kW. It covers appliances designed to be plugged on the electric grid, it excludes appliances not powered by alternate current that use non-electric energys ources. | Nigeria | Room ACs - Stationary ACs, Portable ACs, Central ACs | Mandatory | Minimum Performance Standard | Entered into force, New | 2017 |  | October 2019 | Electricity | ISO 5151, ISO 13253, ISO 15042, ISO 16358-1:2013, IEC 60335-2-40:2013 | Standards Organisation of Nigeria (SON) | Energy Efficiency | https://cprc-clasp.ngo/index.php/policies/fdnis-ecostand-071-22017ee-minimum-energy-performance-standards-part-2-air-conditioning | http://son.gov.ng/son-introduces-national-energy-efficiency-label-for-air-conditioners-electrical-appliances-and-equipment
GB 19762-2007 Minimum allowable values of energy efficiency and evaluating values of energy conservation of centrifugal pump for fresh water | Applies only to single stage single suction clear water centrifugal pumps, single stage double suction clear water centrifugal pumps, and multiple stage clear water centrifugal pumps. This standard does not apply to other types of pumps. | China | Pumps Other | Mandatory | Minimum Performance Standard | Entered into force, Revised | 2005 | 2011 | June 2021 | Electricity | GB 19762-2007 GB/T 3216 GB/T 5657 GB/T 7021 GB/T 13006 | National Development and Reform Commission (NDRC); and State Administration for… | Energy Efficiency, Industrial Sector | https://cprc-clasp.ngo/index.php/policies/gb-19762-2007-minimum-allowable-values-energy-efficiency-and-evaluating-values-energy | http://std.samr.gov.cn/gb/search/gbDetailed?id=71F772D78826D3A7E05397BE0A0AB82A
GB 32029-2015 Minimum allowable values of energy efficiency and energy efficiency grades for small-size submersible motor-pumps | This policy applies to small-size submersible motor-pumps with rated power no larger than 22kW that are single- or three- phase and single- or multi- stage. | China | Pumps Other | Voluntary | Minimum Performance Standard | Entered into force, Revised | 2005 | 2016 | June 2021 | Electricity | GB/T 2828.1; GB/T 2829; GB/T 12785-2014; GB/T 25409 | The Standardisation Administration of China (SAC) | Energy Efficiency | https://cprc-clasp.ngo/index.php/policies/gb-32029-2015-minimum-allowable-values-energy-efficiency-and-energy-efficiency-grades | http://std.samr.gov.cn/gb/search/gbDetailed?id=71F772D80934D3A7E05397BE0A0AB82A
GB 32030-2015 Minimum allowable values of energy efficiency and energy efficiency grades for submersible pumps for deep well | This policy applies to submersible pumps for deep well - an integrated system of pump and submersible motors used in well, which is used to extract clean water. | China | Pumps Other | Voluntary | Minimum Performance Standard | Entered into force, Revised | 2005 | 2016 | June 2021 | Electricity | GB/T 2816; GB/T 2818; GB/T 2828.1; GB/T 2829; GB/T 12785-2014 | The Standardisation Administration of China (SAC) | Energy Efficiency | https://cprc-clasp.ngo/index.php/policies/gb-32030-2015-minimum-allowable-values-energy-efficiency-and-energy-efficiency-grades | http://std.samr.gov.cn/gb/search/gbDetailed?id=71F772D80933D3A7E05397BE0A0AB82A
GB 32031-2015 Minimum allowable values of energy efficiency and energy efficiency grades for waste submersible motor-pumps | This policy applies to single-phase or three-phase waste submersible motor-pumps that are used for carrying sewage or mixed liquid that contains sediment, fabrics, feces, and river sludge. | China | Pumps Other | Mandatory | Minimum Performance Standard | Entered into force, Revised | 2005 | 2016 | June 2021 | Electricity | GB/T 2828.1; GB/T 2829; GB/T 12785-2014; GB/T 24674 | The Standardisation Administration of China (SAC) | Energy Efficiency, Industrial Sector | https://cprc-clasp.ngo/index.php/policies/gb-32031-2015-minimum-allowable-values-energy-efficiency-and-energy-efficiency-grades | http://std.samr.gov.cn/gb/search/gbDetailed?id=71F772D80932D3A7E05397BE0A0AB82A
GB 32284-2015 Minimum allowable values of energy efficiency and energy efficiency grades for petrochemical centrifugal pumps | Applies only to single stage single suction centrifugal pumps with shrouded -maximum- impeller which are used to transport clean liquid | China | Pumps Other | Mandatory | Minimum Performance Standard | Entered into force, Revised | 2005 | 2017 | June 2021 | Electricity | GB/T 3215; GB/T 3216; GB/T 5656; GB/T 7021; GB/T 13006 | The Standardisation Administration of China (SAC) | Energy Efficiency, Industrial Sector | https://cprc-clasp.ngo/index.php/policies/gb-32284-2015-minimum-allowable-values-energy-efficiency-and-energy-efficiency-grades | http://std.samr.gov.cn/gb/search/gbDetailed?id=71F772D80EEBD3A7E05397BE0A0AB82A
GB 37483-2019 Minimum allowable values of energy efficiency and energy efficiency grades for rotary aerator in wastewater treatment | This policy covers rotary aerators in wastewater treatment. | China | Pumps Other | Mandatory | Minimum Performance Standard | Entered into force, New | 2020 |  | May 2021 | Electricity | GB 18613; JB/T 12579 | The Standardisation Administration of China (SAC) | Energy Efficiency, Industrial Sector | https://cprc-clasp.ngo/index.php/policies/gb-37483-2019-minimum-allowable-values-energy-efficiency-and-energy-efficiency-grades | http://std.samr.gov.cn/gb/search/gbDetailed?id=86000D0C5CB60E10E05397BE0A0A5BBB
GB 37485-2019 Minimum allowable values of energy efficiency and energy efficiency grades for submersible mixers of wastewater | This policy covers submersible mixers of wastewater. | China | Pumps Other | Mandatory | Minimum Performance Standard | Entered into force, New | 2020 |  | May 2021 | Electricity | GB 18163; GB/T 33566 | The Standardisation Administration of China (SAC) | Energy Efficiency | https://cprc-clasp.ngo/index.php/policies/gb-37485-2019-minimum-allowable-values-energy-efficiency-and-energy-efficiency-grades | http://std.samr.gov.cn/gb/search/gbDetailed?id=86000D0C5CB90E10E05397BE0A0A5BBB
GOST 53635-2009 Gas-fired air heaters with forced convection for firing (heating) rooms not exceeding a net heat input of 100 kW - General technical requirements and test methods | This standard applies to household electric pumps intended for supplying water in domestic conditions. | Russia | Pump Systems | Voluntary | Minimum Performance Standard | Entered into force, New | 1986 |  | August 2018 | Electricity |  | Russian Energy Agency | Energy Efficiency | https://cprc-clasp.ngo/index.php/policies/gost-53635-2009-gas-fired-air-heaters-forced-convection-firing-heating-rooms-not-exceeding | https://internet-law.ru/gosts/gost/50178/
High-efficiency Appliances Certification Program for Pumps | Pump: Centrifugal pump for feeding water into boilers | Republic of Korea | Pumps Other | Voluntary | Endorsement Label | Entered into force, Revised | 1996 | 2010 | January 2016 | Gas |  | Korea Energy Management Corporation (KEMCO) | Energy Efficiency | https://cprc-clasp.ngo/index.php/policies/high-efficiency-appliances-certification-program-pumps-0 | http://www.kemco.or.kr/new_eng/pg02/pg02100101.asp
Inmetro Ordinance No. 319 of 23 July 2021 | This labeling policy specifies quality and conformity assessment requirements for pumps. It covers closed, open and semi-open rotor pumps, self-aspiring centrifugal pumps, multi-stage pumps with horizontal or vertical axis, up to 25 HP for three-phase monoblock centrifugal pumps, and up to 15 HP for single phase monoblock centrifugal pumps. | Brazil | Pumps Other | Mandatory | Comparative Label | Entered into force, Revised | 2010 | 2021 | September 2022 | Electricity | ISO 9906:2012 / ABNT NBR 17094-1:2018 / ABNT NBR 17094-2:2018 | National Institute of Metrology, Quality, and Technology (INMETRO) | Energy Efficiency | https://cprc-clasp.ngo/index.php/policies/inmetro-ordinance-no-319-23-july-2021 | https://www.in.gov.br/en/web/dou/-/portaria-n-319-de-23-de-julho-de-2021-334087813
IRAM 62408 Voluntary Label for Electric Pumps | Voluntary energy efficiency label for household electric pumps. | Argentina | Pumps Other | Voluntary | Comparative Label | Entered into force, New | 2012 |  | September 2022 | Electricity | IRAM 62408 | Secretaria de Energia (Secretary of Energy) | Energy Efficiency | https://cprc-clasp.ngo/index.php/policies/iram-62408-voluntary-label-electric-pumps | https://www.argentina.gob.ar/economia/energia/eficiencia-energetica/etiquetado-en-eficiencia-energetica
ISIRI 7817-2, 1st Edition, Centrifugal, mixed flow and axial pumps - Method for measuring of energy consumption and energy labeling instructions | Centrifugal, mixed flow and axial pumps | Iran | Pumps Other | Mandatory | Comparative Label, Minimum Performance Standard | Entered into force, Revised | 2002 | 2002 | January 2016 | Electricity | ISO-2548 (Class C) | Institute of Standards and Industrial Research of Iran (ISIRI) | Energy Efficiency, Industrial Sector | https://cprc-clasp.ngo/index.php/policies/isiri-7817-2-1st-edition-centrifugal-mixed-flow-and-axial-pumps-method-measuring-energy | http://isiri.gov.ir/portal/home/?135546/%D8%A7%D8%B7%D9%84%D8%A7%D8%B9%D8%A7%D8%AA-%D9%85%D8%B1%D8%A8%D9%88%D8%B7-%D8%A8%D9%87-%D8%A7%D8%B3%D8%AA%D8%A7%D9%86%D8%AF%D8%A7%D8%B1%D8%AF%D9%87%D8%A7%DB%8C-%D8%A8%D8%B1%DA%86%D8%B3%D8%A8-%D8%A7%D9%86%D8%B1%DA%98%
JS 2095:2013 Technical regulation on eco-design requirements for Glandless standalone circulators and glandless circulators integrated in products | This policy establishes ecodesign requirements for placing on the market of glandless standalone circulators and glandless circulators integrated in products. | Jordan | Building Circulator Pumps | Mandatory | Minimum Performance Standard | Entered into force, Revised | 2013 | 2014 | June 2021 | Electricity | JS 2095 | National Energy Research Centre (NERC) | Energy Efficiency | https://cprc-clasp.ngo/index.php/policies/js-20952013-technical-regulation-eco-design-requirements-glandless-standalone-circulators | http://www.jsmo.gov.jo/en/EServices/Standards/Pages/stdDetails.aspx?mfn=5464
JS 2107:2013 Technical Regulation on eco-design requirements for air conditioners and comfort fans | This policy establishes ecodesign requirements for the placing on the market of electric mains-operated air conditioners with a rated capacity of 12 kW for cooling, or heating if the product has no cooling function, and comfort fans with an electric fan power input of 125W. | Jordan | Portable Fans, Room ACs - Stationary ACs, Portable ACs | Mandatory | Minimum Performance Standard | Entered into force, Revised | 2013 | 2014 | June 2021 | Electricity | JS 2107 | National Energy Research Centre (NERC) | Energy Efficiency | https://cprc-clasp.ngo/index.php/policies/js-21072013-technical-regulation-eco-design-requirements-air-conditioners-and-comfort-fans
MELS for Portable Air-Conditioners (2024) | This policy defines the minimum energy labeling scheme for single-phase portable air-conditioners: | Singapore* | Portable ACs | Mandatory | Comparative Label | Entered into force, New |  | 2024 | September 2025 | Electricity |  | National Environment Agency | Energy Efficiency | https://cprc-clasp.ngo/index.php/policies/mels-portable-air-conditioners-2024 | https://www.nea.gov.sg/our-services/climate-change-energy-efficiency/energy-efficiency/household-sector/tick-rating
MEPS for air conditioners | Air conditioners for domestic use , with a cooling capacity less than 12kW. Air-to-water and water-water appliances are excluded | Algeria | Room ACs - Stationary ACs, Portable ACs | Mandatory | Minimum Performance Standard | Entered into force, New | 2010 |  | October 2019 | Electricity |  | Agence Nationale pour la Promotion et la Rationalisation de l'Utilisation de l'… | Energy Efficiency | https://cprc-clasp.ngo/index.php/policies/meps-air-conditioners-0 | http://www.rcreee.org/sites/default/files/algeria_ee_fact_sheet_print.pdf
MEPS for Portable Air-Conditioners (2024) | This policy regulates minimum energy performance standard for portable air conditioners. Single-phase portable air-conditioners having a single exhaust duct (up to 12 kW) should have Coefficient of Performance (COP) 100% equal or greater than 3.0. Cooling capacity refers to the measured total cooling capacity in accordance with the applicable test standards. 1 Weighted COP = 0.4 x COP100% + 0.6 x COP50% N is the number of indoor and outdoor units Standby power is expressed in Watts | Singapore* | Portable ACs | Mandatory | Minimum Performance Standard | New | 2024 |  | September 2025 | Electricity |  | National Environment Agency | Energy Efficiency | https://cprc-clasp.ngo/index.php/policies/meps-portable-air-conditioners-2024 | https://www.nea.gov.sg/our-services/climate-change-energy-efficiency/energy-efficiency/household-sector/minimum-energy-performance-standards
Ministerial Regulations Prescribing High Efficiency Household Water Pump, B.E. 2564 (2021) | The ministerial regulation covers single-stage suction centrifugal pumps that are used to pump water with temperatures from 5 to 40 °C. Maximum working pressure 1 MPa, inlet diameter not more than 32 mm. Single-phase induction motors, the maximum voltage does not exceed 250 volts, frequency of 50 hertz. The power is not more than 746 watts. It excludes submersible pumps and special pumps. | Thailand | Pumps, Pumps Other | Voluntary | High Energy Performance Standard | Entered into force, New | 2021 |  | April 2022 | Electricity |  | Department of Alternative Energy Development and Efficiency, Ministry of Energy… | Energy Efficiency | https://cprc-clasp.ngo/index.php/policies/ministerial-regulations-prescribing-high-efficiency-household-water-pump-be-2564-2021 | https://ratchakitcha2.soc.go.th/pdfdownload/?id=17063743
NOM-004-ENER-2025, Energy efficiency for motor pumps and motor pumps for pumping clean water, with capacities from 0.149 kW (1/5 HP) to 1.492 kW (2 HP). | This standard establishes the maximum Pump Energy Index (PEI) that motor-pump and motor-pump assemblies must meet for clean water handling. It applies to the motor pump and motor pump assembly, which use single-phase squirrel-cage induction motors, for handling clean water in powers from 0.149 kW (1/5 HP) to 1.492 kW (2 HP). | Mexico | Pumps Other | Mandatory | Minimum Performance Standard | Entered into force, Revised | 2014 | 2025 | September 2025 | Electricity |  | Comision Nacional para el Uso Eficiente de la Energia (CONUEE, National Commiss… | Energy Efficiency | https://cprc-clasp.ngo/index.php/policies/nom-004-ener-2025-energy-efficiency-motor-pumps-and-motor-pumps-pumping-clean-water | https://www.dof.gob.mx/normasOficiales/9501/sener/sener.html
NOM-006-ENER-2015, Electromechanical Energy Efficiency in Deep-Well Pumping Systems in Operation | This standard establishes the minimum energy efficiency values ​​that deep-well pumping systems installed in the field. It applies to vertical turbine-type pumps with external electric motors and submersible pumps, used for pumping water from deep wells, in the power range of 5.5 - 261 kW (7.5 - 350 hp). | Mexico | Agricultural Pumps, Pumps Other | Mandatory | Minimum Performance Standard | Entered into force, Revised | 2004 | 2015 | September 2025 | Electricity | ANSI/HI 14.6-2011 | Comision Nacional para el Uso Eficiente de la Energia (CONUEE, National Commiss… | Energy Efficiency | https://cprc-clasp.ngo/index.php/policies/nom-006-ener-2015-electromechanical-energy-efficiency-deep-well-pumping-systems-operation | https://dof.gob.mx/nota_detalle.php?codigo=5393140&fecha=21/05/2015#gsc.tab=0
NOM-010-ENER-2004 | Standard NOM-010-ENER-2004 applies to submersible deep well type clean water motor pumps operated by a submersible three-phase electric motor. The standard does not apply to sewage and mud pumps. | Mexico | Pumps Other | Mandatory | Minimum Performance Standard | Entered into force, Revised | 1996 | 2005 | December 2020 | Electricity | NOM-010-ENER-2004 | Comision Nacional para el Uso Eficiente de la Energia (CONUEE, National Commiss… | Energy Efficiency | https://cprc-clasp.ngo/index.php/policies/nom-010-ener-2004 | http://dof.gob.mx/nota_detalle.php?codigo=2033456&fecha=18/04/2005
Procel Seal - Centrifugal Pumps and Motor Pumps | This webpage contains endorsement label requirements for centrifugal pumps. | Brazil | Pumps Other | Voluntary | Endorsement Label | Entered into force, New | 2011 |  | September 2022 | Electricity | NBR 626-2, NBR 5383-1, NBR 5383-2 | National Energy Efficiency Conservation Program (Procel) | Energy Efficiency | https://cprc-clasp.ngo/index.php/policies/procel-seal-centrifugal-pumps-and-motor-pumps | http://www.procelinfo.com.br/main.asp?View=%7bB70B5A3C-19EF-499D-B7BC-D6FF3BABE5FA%7d
Regulation on Energy Efficiency Requirements for Mass-Produced Systems, Vehicles, and Appliances | This policy applies to mass-produced systems, vehicles, and devices as well as their mass-produced components that consume a considerable amount of energy and are placed on the market or sold in Switzerland. | Switzerland | Computers, Servers, Networking Equipment, Stand-by and networked devices, Televisions, Set Top Boxes (STB), Displays, External Power Supply, Vacuum Cleaners, Ovens, Dishwashers, Cooktops or Hobs, Coffee Machines, Clothes Dryers, Washer and Dryers, Washing Machines, Tubular Lamps, Non-Directional lamps, Directional Lamps, Indoor Luminaires, 3-Phase Motors, Industrial Fans, Heat Pumps, Boilers and Furnaces, Room ACs - Stationary ACs, Storage Water Heaters, Building Circulator Pumps, Pumps Other, Power Transformers, Refrigerated Cabinets, Refrigerators-Freezers, Freezers-only | Mandatory | Comparative Label, Minimum Performance Standard | Entered into force, Revised | 2017 | 2021 | February 2021 | Electricity, Other Solid Fuel | See Policy | Swiss Federal Office of Energy | Energy Efficiency, Industrial Sector | https://cprc-clasp.ngo/index.php/policies/regulation-energy-efficiency-requirements-mass-produced-systems-vehicles-and-appliances | https://www.admin.ch/opc/de/classified-compilation/20162950/index.html
Schedule 13 - Diesel Engine Driven Monoset Pumps for Agricultural purposes | This schedule specifies the minimum fuel consumption and labeling instructions for Diesel Engine Driven Monoset Pumps for Agricultural purposes being manufactured, imported, or sold in India. The scope covers Diesel Engine Driven Monoset Pumps for clear, cold, fresh water for agricultural purposes within the range of 2 HP to 10 HP for which the Schedule is applicable. | India | Agricultural Pumps | Voluntary | Comparative Label, Minimum Performance Standard | Entered into force, New | 2015 |  | October 2022 | Oil | IS 11501:1986, IS 11170:1985 , IS 11346:2002 | Bureau of Energy Efficiency (BEE) | Energy Efficiency | https://cprc-clasp.ngo/index.php/policies/schedule-13-diesel-engine-driven-monoset-pumps-agricultural-purposes | https://beestarlabel.com/Content/Files/Schedule%2013-Diesel%20Engine%20Driven%20MonosetPumps%20for%20Agricultural%20Purposes.pdf
Schedule 7 - Agricultural Pump Sets | This schedule specifies the MEPS and labeling instructions for single phase of rating up to 2.2 kW and three phase pump sets of ratings 1. kW to 75 kW covering Electric mono set pumps, submersible pump sets and open well submersible pump sets | India | Agricultural Pumps | Voluntary | Comparative Label, Minimum Performance Standard | Entered into force, Revised | 2008 | 2019 | October 2022 | Electricity | IS 9079:2002, IS 8034:2002, IS 14220:1994, IS 11346:2002 | Bureau of Energy Efficiency (BEE) | Energy Efficiency | https://cprc-clasp.ngo/index.php/policies/schedule-7-agricultural-pump-sets | https://beestarlabel.com/Content/Files/Schedule7-APS.pdf
Sello FIDE No. 4118 - Water Pumps | This specification is applicable to: clean water submersible motor pumps from 1HP to 200HP, vertical turbine pumps with external electric motor for pumping clean water from 5HP to 500HP, vertical turbine pumps with external or submersible electric motor for the extraction of deep well water from 7.5HP to 350HP | Mexico | Pumps Other | Voluntary | Endorsement Label | Entered into force, Revised | 2002 | 2012 | September 2022 | Electricity | NOM-001-ENER / NOM-006- ENER / NOM-010-ENER / ISO 3555 / ANSI/AWWAE101 | Fideicomiso para el Ahorro de Energía Eléctrica (FIDE) - Trust for Saving Elect… | Energy Efficiency | https://cprc-clasp.ngo/index.php/policies/sello-fide-no-4118-water-pumps | https://www.fide.org.mx/wp-content/uploads/sello-fide/especificaciones/esp4118_01.pdf
Sello FIDE No. 4128 - Domestic Centrifugal Water Pumps | This endorsement label establishes specifications for centrifugal water pumps for residential use, from 0.187kW (1/4HP) to 0.746kW (1HP), with nominal voltage of 115 and 127V, operating at a frequency of 60Hz. | Mexico | Pumps Other | Voluntary | Endorsement Label | Entered into force, Revised | 2004 | 2012 | September 2022 | Electricity | NOM-004-ENER / NOM-014-ENER / NOM-003-SCFI / NOM-008-SCFI / NOM-J-098-ANCE | Fideicomiso para el Ahorro de Energía Eléctrica (FIDE) - Trust for Saving Elect… | Energy Efficiency | https://cprc-clasp.ngo/index.php/policies/sello-fide-no-4128-domestic-centrifugal-water-pumps | https://www.fide.org.mx/wp-content/uploads/sello-fide/especificaciones/esp4128_02.pdf
SRO 604(I)/2019 Import Policy on Solar Equipment | Solar PV panels, inverters, charge controllers, junction boxes, cables and standalone solar products including solar kits, solar water pumps, solar water heaters and solar cookers. No policy link available. | Pakistan | Solar Inverters, Solar Stoves, Solar Water Pumps, Solar Energy Kits | Mandatory | Minimum Performance Standard | Entered into force, New | 2019 |  | October 2019 | Solar |  | National Energy Efficiency and Conservation Authority (NEECA) | Energy Efficiency, Off-Grid, Productive Use | https://cprc-clasp.ngo/index.php/policies/sro-604i2019-import-policy-solar-equipment | https://www.commerce.gov.pk/wp-content/uploads/2019/06/SRO-604.pdf
Standard NOM-001-ENER-2014 - Pumps | Standard NOM-001-ENER-2014 applies to vertical turbine pumps with external vertical electric motor for pumping clean water as specified in the standard. | Mexico | Pumps Other | Mandatory | Minimum Performance Standard | Entered into force, Revised | 2000 | 2014 | September 2022 | Electricity | NOM-008-SCFI-2002 / NOM-016-ENER-2010 | Comision Nacional para el Uso Eficiente de la Energia (CONUEE, National Commiss… | Energy Efficiency | https://cprc-clasp.ngo/index.php/policies/standard-nom-001-ener-2014-pumps | http://www.dof.gob.mx/nota_detalle.php?codigo=5355493&fecha=06/08/2014
Standard NOM-004-ENER-2014 - Domestic Water Pumps | This policy covers labeling and minimum efficiency requirements for residential water pumps and residential water motor pumps (using single-phase squirrel-cage induction motors), respectively, and the test methods for verifying compliance therewith. Standard NOM-004-ENER-2014 applies to clean-water pumps and motor pumps with a power rating of 0.187 kW to 0.746 kW. | Mexico | Pumps Other | Mandatory | Comparative Label, Minimum Performance Standard | Revised, Superseded | 1994 | 2014 | September 2022 | Electricity | NOM-004-ENER-2008 | Comision Nacional para el Uso Eficiente de la Energia (CONUEE, National Commiss… | Energy Efficiency | https://cprc-clasp.ngo/index.php/policies/standard-nom-004-ener-2014-domestic-water-pumps | http://dof.gob.mx/nota_detalle.php?codigo=5361894&fecha=30/09/2014
Thai Green Label Scheme - Water Pump TGL-94-14 | These criteria shall apply to pumps for pumping liquids with a temperature not exceeding 90°C intended for use in residential and similar purposes with a rated voltage that does not exceed 250 V for single-phase pumps and 480 V for other pumps. | Thailand | Pumps Other | Voluntary | Endorsement Label | Entered into force, New | 2014 |  | March 2022 | Electricity | TIS 1548 (or IEC 60335-2-41) | Thailand Environment Institute (TEI) | Energy Efficiency | https://cprc-clasp.ngo/index.php/policies/thai-green-label-scheme-water-pump-tgl-94-14 | http://www.tei.or.th/greenlabel/en/application.html
TIS 2618-2557 (2014) Single suction centrifugal electric pumps: Energy efficiency requirements | This standard specifies energy efficiency requirements of single-suction centrifugal electric pumps (sprocket blades type) for household and similar purposes with a rated voltage of no more than 250 V for single-phase appliances and 480 V for three-phase appliances with 50Hz and three-phase induction motor. | Thailand | Pumps, Pumps Other | Voluntary | Minimum Performance Standard | Entered into force, New | 2014 |  | April 2022 | Electricity |  | Thai Industrial Standards Institute (TISI) | Energy Efficiency | https://cprc-clasp.ngo/index.php/policies/tis-2618-2557-2014-single-suction-centrifugal-electric-pumps-energy-efficiency | http://www.ratchakitcha.soc.go.th/DATA/PDF/2557/E/079/6.PDF
Turkish Official Gazette No 28861 (Transposition of EC 626-2011) | This Regulation establishes requirements for the labelling and the provision of supplementary product information for electric mains-operated air conditioners with a rated capacity of less than or equal to 12 kW for cooling; or heating; if the product has no cooling function. This Regulation shall not apply to: appliances that use non-electric energy sources; or air conditioners of which the condensor- or evaporator-side or both do not use air for heat transfer medium. | Turkey | Room ACs - Stationary ACs, Portable ACs, Packaged Terminals | Voluntary | Comparative Label | Entered into force, New | 2006 |  | September 2018 | Electricity | EC 626-2011 | Ministry of Energy and Natural Resources | Energy Efficiency | https://cprc-clasp.ngo/index.php/policies/turkish-official-gazette-no-28861-transposition-ec-626-2011 | https://united4efficiency.org/wp-content/uploads/2017/02/U4E_Policy-Assessment_TUR.pdf
UAE.S 5010-7: 2017 – Labeling – Energy Efficiency Label for Electrical Appliances - Part: 7 Minimum Energy Efficiency Limits for Rotodynamic Water Pumps. | This standard covers brand new rotodynamic water pumps for pumping clean water, including where integrated in other products. | United Arab Emirates | Pumps Other | Mandatory | Comparative Label, Minimum Performance Standard | Entered into force, New | 2017 |  | August 2019 | Electricity |  | Emirates Authority For Standardization & Metrology | Energy Efficiency | https://cprc-clasp.ngo/index.php/policies/uaes-5010-7-2017-labeling-energy-efficiency-label-electrical-appliances-part-7-minimum | https://etrans.esma.gov.ae/english/purchase-standards/pages/standards-listing.aspx?categorytype=1&categoryid=2361a709-8375-e511-9402-005056b81473&legalstatus=2