## Policy Search
Policy | Description | Geography | Products Type | Policy Approach | Policy Instrument | Policy Status | Adopted | Revised | Updated by CLASP | Fuel Types | Test Method Applied | Responsible Agency | Related Topics | Permalink | Source
10 CFR 430—Energy Conservation Program for Consumer Products | Conventional cooking top means a class of cooking products which is a household cooking appliance consisting of a horizontal surface containing one or more surface units which utilize a gas flame; electric resistance heating; or electric inductive heating. | United States of America* | Electronics, Uninterruptable Power Supply, Battery Chargers, External Power Supply, Dehumidifiers, Air Cleaners, Ovens, Microwaves, Dishwashers, Clothes Dryers, Washing Machines, Tubular Lamps, Non-Directional lamps, Directional Lamps, Fluorescent and HID Lighting, Ceiling Fans, Duct Fans, Heat Pumps, Boilers and Furnaces, Room ACs - Stationary ACs, Central ACs, Pool Heaters, Instantaneous Water Heaters, Storage Water Heaters, Showers or Showerheads, Urinals, Taps or Faucets, Distribution Transformers, Refrigerators-Freezers, Freezers-only | Mandatory | Minimum Performance Standard | Entered into force, Revised | 1990 | 2016 | December 2024 | Electricity, Gas | 10 CFR 430 Subpart B | U.S. Department of Energy | Energy Efficiency | https://cprc-clasp.ngo/index.php/policies/10-cfr-430-energy-conservation-program-consumer-products | https://www.ecfr.gov/current/title-10/chapter-II/subchapter-D/part-430
10 CFR 431—Energy Efficiency Program For Certain Commercial And Industrial Equipment | Commercial warm air furnace means a warm air furnace that is industrial equipment and that has a capacity -rated maximum input- of 225000 Btu per hour or more. A warm air furnace is defined as a self-contained oil-fired or gas-fired furnace designed to supply heated air through ducts to spaces that require it and includes combination warm air furnace or electric air conditioning units but does not include unit heaters and duct furnaces. | United States of America* | Washing Machines, Streetlighting, Air Compressors, 3-Phase Motors, 1-Phase Motors, Heat Pumps, Boilers and Furnaces, Portable ACs, Packaged Terminals, Central ACs, Instantaneous Water Heaters, Storage Water Heaters, Building Circulator Pumps, Pump Systems, Pool Pumps, Power Transformers, Walk-In Coolers and Freezers, Refrigerators-Freezers, Refrigerated Vending Machines, Ice Machines, Freezers-only | Mandatory | Minimum Performance Standard | Entered into force, Revised | 1994 | 2023 | December 2020 | Electricity | 10 CFR 431 and product-specific Subparts | U.S. Department of Energy | Energy Efficiency, Industrial Sector | https://cprc-clasp.ngo/index.php/policies/10-cfr-431-energy-efficiency-program-certain-commercial-and-industrial-equipment | https://www.ecfr.gov/current/title-10/chapter-II/subchapter-D/part-431
6977/2009 Energy Efficiency Of Distribution Transformers | This standard specifies the energy efficiency of distribution transformers. | Egypt | Power Transformers | Mandatory | Minimum Performance Standard | Entered into force, New | 2009 |  | October 2022 | Electricity | IEC 60076-ser/2008 , ES 1886: Power Transformers Dry Type , ES 4885-1 Instrument transformers part-1Current transformer , ES 4885-1 Instrument transformers part-2 Inductive voltage transformer | Egyptian Organization for Standardization and Quality Control (EOS) | Energy Efficiency, Industrial Sector | https://cprc-clasp.ngo/index.php/policies/69772009-energy-efficiency-distribution-transformers | http://www.eos.org.eg/en/standard/10626
CEL-021. Power Transformer | Applies to remote refrigerated display cabinets for food sales and display. Does NOT apply to refrigerated automatic vending machine or refrigerated display cabinets which are not for retail purpose. | China | Power Transformers | Mandatory | Comparative Label | Entered into force, New | 2010 |  | May 2021 | Electricity | GB 1094.1-1996 GB/T 2900.15-1997 GB/T 6451-2008 GB 24790-2009 | National Development and Reform Commission (NDRC); and State Administration for… | Energy Efficiency, Industrial Sector | https://cprc-clasp.ngo/index.php/policies/cel-021-power-transformer | https://www.energylabelrecord.com/xzzq/display.htm?contentId=ae2f1677d59a46688deb3fdd6b01095c
Commission Regulation (EU) 2019/1783 of 1 October 2019 amending Regulation (EU) No 548/2014 on implementing Directive 2009/125/EC of the European Parliament and of the Council with regard to small, medium and large power transformers | This Regulation establishes ecodesign requirements for placing on the market or putting into service power transformers with a minimum power rating of 1 kVA used in 50Hz electricity transmission and distribution networks or for industrial applications. The Regulation is only applicable to transformers purchased after the entry into force of the Regulation. Power transformer means a static piece of apparatus with two or more windings which; by electromagnetic induction; transforms a system of alternating voltage and current into another system of alternating voltage and current usually of different values and at the same frequency for the purpose of transmitting electrical power. | European Union | Power Transformers | Mandatory | Minimum Performance Standard | Entered into force, Revised | 2015 | 2019 | September 2023 | Electricity | IEC 60076 | European Commission - DG Enterprise | Energy Efficiency, Industrial Sector | https://cprc-clasp.ngo/index.php/policies/commission-regulation-eu-20191783-1-october-2019-amending-regulation-eu-no-5482014 | https://eur-lex.europa.eu/legal-content/EN/TXT/?uri=uriserv:OJ.L_.2019.272.01.0107.01.ENG&toc=OJ:L:2019:272:TOC
Commission Regulation (EU) 2019/1783 of 1 October 2019 amending Regulation (EU) No 548/2014 on implementing Directive 2009/125/EC of the European Parliament and of the Council with regard to small, medium and large power transformers | This Regulation establishes ecodesign requirements for placing on the market or putting into service power transformers with a minimum power rating of 1 kVA used in 50Hz electricity transmission and distribution networks or for industrial applications. The Regulation is only applicable to transformers purchased after the entry into force of the Regulation. Power transformer means a static piece of apparatus with two or more windings which; by electromagnetic induction; transforms a system of alternating voltage and current into another system of alternating voltage and current usually of different values and at the same frequency for the purpose of transmitting electrical power. | United Kingdom | Power Transformers | Mandatory | Minimum Performance Standard | Entered into force, Revised | 2015 | 2019 | October 2023 | Electricity |  |  | Energy Efficiency, Industrial Sector | https://cprc-clasp.ngo/index.php/policies/commission-regulation-eu-20191783-1-october-2019-amending-regulation-eu-no-5482014-0 | https://www.legislation.gov.uk/eur/2014/548/contents/2014-05-21
Commission Regulation (EU) 2019/1783 of 1 October 2019 amending Regulation (EU) No 548/2014 on implementing Directive 2009/125/EC of the European Parliament and of the Council with regard to small, medium and large power transformers | This Regulation establishes ecodesign requirements for placing on the market or putting into service power transformers with a minimum power rating of 1 kVA used in 50Hz electricity transmission and distribution networks or for industrial applications. The Regulation is only applicable to transformers purchased after the entry into force of the Regulation. Power transformer means a static piece of apparatus with two or more windings which; by electromagnetic induction; transforms a system of alternating voltage and current into another system of alternating voltage and current usually of different values and at the same frequency for the purpose of transmitting electrical power. | United Kingdom | Power Transformers | Mandatory | Minimum Performance Standard | Entered into force, Revised | 2015 | 2019 | October 2023 | Electricity | IEC 60076 |  | Energy Efficiency, Industrial Sector | https://cprc-clasp.ngo/index.php/policies/commission-regulation-eu-20191783-1-october-2019-amending-regulation-eu-no-5482014-1 | https://www.legislation.gov.uk/eur/2019/1783/contents/2019-10-01
Commission Regulation (EU) 2019/1784 of 1 October 2019 laying down ecodesign requirements for welding equipment pursuant to Directive 2009/125/EC of the European Parliament and of the Council | This Regulation establishes ecodesign requirements for the placing on the market or the putting into service of electrical mains-operated welding equipment. This Regulation shall apply to welding equipment using one or more of the following welding and allied processes: (a) manual metal arc welding; (b) shielded metal arc welding; (c) self-shielded flux-cored welding; (d) flux cored arc welding; (e) metal active gas and metal inert gas welding; (f) tungsten inert gas welding; (g) plasma arc cutting. This Policy is under review by the European Commission in the Ecodesign for Sustainable Products Regulation working plan 2025-2030 and is expected to be revized in 2030. | European Union | Other | Mandatory | Minimum Performance Standard | Entered into force, New | 2019 |  | October 2023 | Electricity, Gas |  |  | Energy Efficiency, Industrial Sector | https://cprc-clasp.ngo/index.php/policies/commission-regulation-eu-20191784-1-october-2019-laying-down-ecodesign-requirements | https://eur-lex.europa.eu/legal-content/EN/TXT/?uri=uriserv%3AOJ.L_.2019.272.01.0121.01.ENG&toc=OJ%3AL%3A2019%3A272%3ATOC
CQC31-452422-2019. Energy Conservation Certification Rules for Ethernet Switches | Applies to fixed port ethernet switch directly or indirectly connected to grid power. Does NOT apply to slot ethernet switch or DC-powered ethernet switch. | China | Networking Equipment | Voluntary | Endorsement Label | Entered into force, New | 2013 | 2019 | May 2021 | Electricity | CQC 3140-2019 | China Quality Certification Center (CQC) | Energy Efficiency | https://cprc-clasp.ngo/index.php/policies/cqc31-452422-2019-energy-conservation-certification-rules-ethernet-switches | https://www.cqc.com.cn/www/chinese/c/2019-04-26/496852.shtml
CQC31-461212-2020. Energy Conservation Certification Rules for Power Transformer | Applies to three-phase; off-Circuit-Tap-Changing transformers with voltage level of 10kV; and rated capacities of 30kVA-1600kVA for oil-immersed transformers or 30kVA-2500kVA for dry-type transformers. Does not apply to gas-filled transformers. | China | Power Transformers | Voluntary | Endorsement Label | Entered into force, Revised | 2003 | 2020 | May 2021 | Electricity | GB 20052-2020 | China Quality Certification Center (CQC) | Energy Efficiency, Industrial Sector | https://cprc-clasp.ngo/index.php/policies/cqc31-461212-2020-energy-conservation-certification-rules-power-transformer | https://www.cqc.com.cn/www/chinese/c/2020-10-26/492765.shtml
CQC31-461219-2010. CQC Mark Certification - Power Transformer | Applies to power transformers with voltage level of 35kV-220kV; and rated capacities of 3150kVA. Does not apply to dry-type transformers. | China | Power Transformers | Voluntary | Endorsement Label | Entered into force, Revised | 2003 | 2010 | August 2018 | Electricity | GB 1094.1-1996 GB/T 2900.15-1997 GB/T 6451-2008 GB 24790-2009 | China Quality Certification Center (CQC) | Energy Efficiency, Industrial Sector | https://cprc-clasp.ngo/index.php/policies/cqc31-461219-2010-cqc-mark-certification-power-transformer
CQC31-462271-2022 Energy Conservation Certification Rules for High-Voltage/Low-Voltage Prefabricated Substations | This policy contains energy conservation certification rules for high-voltage/low-voltage prefabricated substations. It applies to high-voltage/low-voltage prefabricated substations with a maximum rated AC voltage of 12 kV containing one or more transformers with an operating frequency of 50 Hz and installed in places that are accessible to the public outdoors and provide personnel protection. | China | Power Transformers | Voluntary | Endorsement Label | Entered into force, New | 2022 |  | October 2022 | Electricity | GB/T 17467-2020 | China Quality Certification Centre | Energy Efficiency | https://cprc-clasp.ngo/index.php/policies/cqc31-462271-2022-energy-conservation-certification-rules-high-voltagelow-voltage | https://www.cqc.com.cn/www/chinese/c/2022-07-28/559154.shtml
CQC31-473232-2014. Energy Conservation Certification Rules for Video Recorder | Apply to video recorder directly or indirectly connected to grid power | China | Networking Equipment | Voluntary | Endorsement Label | Entered into force, New | 2014 |  | May 2021 | Electricity | CQC 3149-2014 | China Quality Certification Center (CQC) | Energy Efficiency | https://cprc-clasp.ngo/index.php/policies/cqc31-473232-2014-energy-conservation-certification-rules-video-recorder | https://www.cqc.com.cn/www/chinese/c/2019-04-26/511496.shtml
CQC31-473421-2017. Energy Conservation Certification Rules for Lottery Sales Terminal | Apply to lottery sales terminal | China | Networking Equipment | Voluntary | Endorsement Label | Entered into force, New | 2017 |  | May 2021 | Electricity | CQC 3162-2017 | China Quality Certification Center (CQC) | Energy Efficiency | https://cprc-clasp.ngo/index.php/policies/cqc31-473421-2017-energy-conservation-certification-rules-lottery-sales-terminal | https://www.cqc.com.cn/www/chinese/c/2019-04-26/547515.shtml
CQC31-482652-2018 Energy Conservation Certification Rules for High/Low Temperature Test Chambers | This policy contains energy conservation certification rules for high/low temperature test chambers. It applies to high and low temperature test chambers with a nominal volume of not more than 1.2 m³, a temperature change rate of not more than 5°C/min, and the lowest measured temperature of no less than -25°C. | China | Other | Voluntary | Endorsement Label | Entered into force, New | 2018 |  | October 2022 | Electricity | CQC3166-2018 | China Quality Certification Centre | Energy Efficiency | https://cprc-clasp.ngo/index.php/policies/cqc31-482652-2018-energy-conservation-certification-rules-highlow-temperature-test | https://www.cqc.com.cn/www/chinese/c/2019-04-26/554338.shtml
CQC31-482653-2018 Energy Conservation Certification Rules for Hot Aging Test Ovens | This policy contains energy conservation certification rules for hot aging test ovens. It applies to thermal hot air aging test chambers, electric heating drying ovens, and electric heat blast drying ovens with a nominal volume of not more than 1.2m³, powered by electricity and using air as the conduction medium. | China | Other | Voluntary | Endorsement Label | Entered into force, New | 2018 |  | October 2022 | Electricity | CQC3167-2018 | China Quality Certification Centre | Energy Efficiency | https://cprc-clasp.ngo/index.php/policies/cqc31-482653-2018-energy-conservation-certification-rules-hot-aging-test-ovens | https://www.cqc.com.cn/www/chinese/c/2019-04-26/554339.shtml
Decision No. 14/2023/QD-TTg: Lists of Low-Efficiency Equipment Subject to Elimination and Low-Efficiency Generating Sets Banned from Development and Application Roadmaps | This Decision regulates the list of products that have mandatory Minimum Energy Performance Standards (MEPS) that must be met before being imported to Vietnam. Devices such as LED lamps, infrared hobs, induction hobs, refrigerators, refrigerator-freezers and freezers, storage water heaters, non-ducted air conditioners, television sets, notebook computers, desktop computers, LED road and street lighting luminaries, and industrial boilers should comply with the most recent standards beginning April 1, 2025. The Decision comes into force on July 15, 2023, and Decision No. 24/2018/QD-TTg will expire at such time. | Vietnam* | Computers, Imaging Equipment, Televisions, Displays, Induction Cookstoves or Hobs, Rice Cookers, Electric Kettles, Cooktops or Hobs, Washing Machines, Indoor Luminaires, Streetlighting, Tubular Lamps, Non-Directional lamps, Fluorescent and HID Lighting, 3-Phase Motors, Ceiling Fans, Portable Fans, Room ACs - Stationary ACs, Storage Water Heaters, Distribution Transformers, Refrigerated Cabinets, Refrigerators-Freezers, Freezers-only | Mandatory | Comparative Label, Endorsement Label | Entered into force, Revised | 2011 | 2023 | January 2024 | Electricity |  | Ministry of Industry and Trade (MOIT) | Energy Efficiency | https://cprc-clasp.ngo/index.php/policies/decision-no-142023qd-ttg-lists-low-efficiency-equipment-subject-elimination-and-low | https://vanban.chinhphu.vn/?pageid=27160&docid=207954
e-Standby Power Program for Home Gateway | Electronic products, with nameplate output power ofpower supply less than equal to 150W at LAN port whenthe maximum network traffic occur, that enable receivingexternal access networks, connecting home networkequipments based on wire/wireless networks, convertingprotocols, controlling, monitoring, managing and providingother home network related services | Republic of Korea | Networking Equipment | Voluntary | Endorsement Label | Entered into force, New | 2010 |  | January 2016 | Electricity |  | Korea Energy Management Corporation (KEMCO) | Energy Efficiency | https://cprc-clasp.ngo/index.php/policies/e-standby-power-program-home-gateway | http://www.kemco.or.kr/new_eng/pg02/pg02100300.asp
e-Standby Power Program for Modem | Short for modulator-demodulator, it is a device withnameplate output power of power supply less than equalto 150W that enables data transmission from computers orterminals of communication devices over cable lines. Theapplication scope is limited to external modems with itsown power supply device, separated from computer orcommunication terminals. | Republic of Korea | Networking Equipment | Voluntary | Endorsement Label | Entered into force, New | 2010 |  | January 2016 | Electricity |  | Korea Energy Management Corporation (KEMCO) | Energy Efficiency | https://cprc-clasp.ngo/index.php/policies/e-standby-power-program-modem | http://www.kemco.or.kr/new_eng/pg02/pg02100300.asp
Energy Efficiency Policy for Distribution Transformers (DT) | This policy specifies the MEPS and labeling requirements for oil immersed, naturally air cooled, three phase, and double wound non sealed type out door distribution transformer. The standard ratings covered under the pilot scheme are 16, 25, 63, 100, 160 and 200 kVA and non standard ratings from 16 kVA to 200 kVA. | India | Power Transformers | Mandatory | Comparative Label, Minimum Performance Standard | Entered into force, Revised | 2009 | 2023 | December 2024 | Electricity | IS 2026 (part I, II, III):1977, IS 1180 (part I):2014, IS 2500 (part I):2000 | Bureau of Energy Efficiency (BEE) | Energy Efficiency | https://cprc-clasp.ngo/index.php/policies/energy-efficiency-policy-distribution-transformers-dt | https://beestarlabel.com/Content/Files/DTnoti.pdf
Energy Efficiency Regulations, 2016 (SOR/2016-311) | This policy is divided into 14 divisions: 1) household appliances, 2) air conditioners, condensing units, and chillers, 3) heat pumps, 4) furnaces, fireplaces, unit heaters, and recovery ventilators, 5) boilers, 6) water heaters, 7) lamps and lamp ballasts, 8) lighting fixtures, 9) electronic products, 10) commercial refrigeration, 11) dry-type transformers, 12) motors, 13) commercial pre-rinse spray valves, and 14) pumps. | Canada | Audio-Visual, Televisions, Displays, Battery Chargers, External Power Supply, Dehumidifiers, Ovens, Microwaves, Dishwashers, Cooktops or Hobs, Clothes Dryers, Washer and Dryers, Washing Machines, Indoor Luminaires, Specialty Luminaires, Specialty Lamps, Non-Directional lamps, Fluorescent and HID Lighting, 3-Phase Motors, 1-Phase Motors, Ventilation, Ceiling Fans, Space Heating, Heat Pumps, Boilers and Furnaces, Room ACs - Stationary ACs, Portable ACs, Packaged Terminals, Chillers - Cooler Towers, Central ACs, Instantaneous Water Heaters, Storage Water Heaters, Pump Systems, Power Transformers, Distribution Transformers, Wine Chillers, Walk-In Coolers and Freezers, Refrigerators-Freezers, Refrigerated Vending Machines, Ice Machines, Freezers-only | Mandatory | Comparative Label, Minimum Performance Standard | Entered into force, Revised | 2016 | 2019 | October 2022 | Electricity, Gas, Oil |  | Natural Resources Canada Office of Energy Efficiency | Energy Efficiency | https://cprc-clasp.ngo/index.php/policies/energy-efficiency-regulations-2016-sor2016-311 | https://laws-lois.justice.gc.ca/eng/regulations/SOR-2016-311/index.html
ENERGY STAR Program Requirements for Large Network Equipment Version 1.1 | Products that meet the definition of Large Network Equipment, a device whose primary function is to pass Internet Protocol traffic among various network interfaces/ports, are eligible for ENERGY STAR certification under this specification. Products explicitly excluded from Version 1.1 are products that contain greater than four Physical Network Ports that have 100 Gb/s or higher link rate capability, as well as the following products: i. Small Network Equipment; ii. Computer Servers, including blade switches sold within a Blade Server configuration; iii. Storage Products, including Blade Storage; iv. Storage Networking Products; v. Security Appliances; vi. Access Point Controllers; vii. DSLAM/CMTS equipment; viii. Network Caching Devices; and ix. Load Balancing Devices. | Canada, United States of America* | Networking Equipment | Voluntary | Endorsement Label | Entered into force, Revised | 2016 | 2016 | June 2021 | Electricity | ENERGY STAR Test Method for Large Network Equipment (Rev. December-2015) | ENERGY STAR | Energy Efficiency | https://cprc-clasp.ngo/index.php/policies/energy-star-program-requirements-large-network-equipment-version-11 | https://www.energystar.gov/products/data_center_equipment/large_network_equipment/partners
ENERGY STAR Program Requirements for Small Network Equipment Version 1.0 | Products that meet the definition for Small Network Equipment (SNE) as specified herein are eligible for ENERGY STAR certification, with the exception of products listed in Section 2.2 of the policy document. In addition, SNE shall meet one of the following equipment type definitions: i. Broadband Modems (Cable, DSL); ii. Optical Network Termination Device (ONT); iii. Integrated Access Device (IAD); iv. Router; v. Switch; or vi. Access Point. | Canada, United States of America* | Networking Equipment | Voluntary | Endorsement Label | Entered into force, New | 2013 |  | June 2021 | Electricity | ENERGY STAR Test Method for Small Network Equipment Rev. Aug-2013 | ENERGY STAR | Energy Efficiency | https://cprc-clasp.ngo/index.php/policies/energy-star-program-requirements-small-network-equipment-version-10 | https://www.energystar.gov/products/data_center_equipment/small_network_equipment/partners
Energy-Saving Labeling Program - Routers | It covers routers | Japan | Networking Equipment | Voluntary | Comparative Label | Entered into force, Revised | 2008 | 2010 | September 2018 | Electricity |  | Energy Conservation Centre, Japan | Energy Efficiency | https://cprc-clasp.ngo/index.php/policies/energy-saving-labeling-program-routers | https://www.asiaeec-col.eccj.or.jp/wpdata/wp-content/uploads/2018/03/09.pdf
GB 20052-2024 Energy efficiency limit values ​​and energy efficiency grades for power transformers | This document specifies the minimum allowable values of energy efficiency, the energy efficiency grades and test methods for power transformers. The policy applies to oil-immersed and dry-type distribution transformers. It will enter into effect on 1 February 2025. | China | Power Transformers | Mandatory | Minimum Performance Standard | Entered into force, Revised | 2006 | 2024 | December 2024 | Electricity | GB/T 1094.1; GB/T 1094.11; GB/T 2900.95; GB/T 6451; GB/T 10228; GB/T 22072; GB/T 25438; GB/T 25446 | National Development and Reform Commission (NDRC); and State Administration for… | Energy Efficiency, Industrial Sector | https://cprc-clasp.ngo/index.php/policies/gb-20052-2024-energy-efficiency-limit-values-and-energy-efficiency-grades-power | https://openstd.samr.gov.cn/bzgk/gb/newGbInfo?hcno=B0CE4A3FBCC4501211A25E3E10F75498
GB 28736-2019 Minimum allowable values of energy efficiency and energy efficiency grades for welding machines | This policy covers welding machines. | China | Other | Mandatory | Minimum Performance Standard | Entered into force, New | 2020 |  | May 2021 | Electricity | GB/T 156; GB/T 2900.22; GB/T 8118; GB/T 8366; GB/T 14549-1993; GB 15578; GB/T 15579.1; GB/T 25301 | The Standardisation Administration of China (SAC) | Energy Efficiency, Industrial Sector | https://cprc-clasp.ngo/index.php/policies/gb-28736-2019-minimum-allowable-values-energy-efficiency-and-energy-efficiency-grades | http://std.samr.gov.cn/gb/search/gbDetailed?id=9B70DDA9400FA80CE05397BE0A0A84AC
GB 32311-2015 Minimum allowable values of energy efficiency and energy efficiency grades for hydrogen producing systems by water electrolysis | This policy covers hydrogen producing systems. | China | Other | Mandatory | Minimum Performance Standard | Entered into force, New | 2017 |  | June 2021 | Electricity | GB/T 19774; GB/T 24499 | The Standardisation Administration of China (SAC) | Energy Efficiency, Industrial Sector | https://cprc-clasp.ngo/index.php/policies/gb-32311-2015-minimum-allowable-values-energy-efficiency-and-energy-efficiency-grades | http://std.samr.gov.cn/gb/search/gbDetailed?id=71F772D80F02D3A7E05397BE0A0AB82A
GOST 19294-84 General-purpose low-power transformers - General specifications | This standard applies to dry power transformers and autotransformers of general purpose with single-phase and three-phase power of no more than 5 kVA, included in the AC network of frequency 50 or 60 Hz with a nominal voltage of up to 1000 V. | Russia | Power Transformers | Voluntary | Minimum Performance Standard | Entered into force, Revised | 1989 | 1992 | October 2016 | Electricity |  | Russian Energy Agency | Energy Efficiency | https://cprc-clasp.ngo/index.php/policies/gost-19294-84-general-purpose-low-power-transformers-general-specifications | https://internet-law.ru/gosts/gost/12956/
Greenhouse and Energy Minimum Standards (Transformers and Electronic Step-down Converters for ELV Lamps) Determination 2012 | The scope of transformer MEPS covers oil-immersed and dry-type distribution transformers with power ratings from 10 kVA to 2500 kVA intended to be used on 11 kV and 22 kV networks.This standard does not apply to certain categories of special transformers such a - (a) transformers other than those on 11 or 22 kv networks; (b) instrument transformers; (c) auto transformers; (d) traction transformers mounted on rolling stock; (e) starting transformers; (f) testing transformers; (g) welding transformers; (h) three phase transformers with three or more windings per phase; (i) arc-furnace transformers; (j) earthing transformers; (k) rectifier or converter transformers; (l) uninterruptible power supply (ups) transformers; (m) transformers with an impedance less than 3% or more than 8%; (n) voltage regulating transformers; (o) transformers designed for frequencies other than 50 hertz; (p) gas-filled dry-type transformers; or (q) flameproof transformers. | Australia | Power Transformers | Mandatory | Minimum Performance Standard | Entered into force, Revised | 2004 | 2012 | July 2025 | Electricity | AS 2374.1; AS 2735 | Department of Climate Change and Energy Efficiency (DCCEE) | Energy Efficiency, Industrial Sector | https://cprc-clasp.ngo/index.php/policies/greenhouse-and-energy-minimum-standards-transformers-and-electronic-step-down-converters | https://www.legislation.gov.au/Series/F2012L02135
Greenmark N100 - Transformers | This standard is applicable to transformers which meet the definition of CNS 598. | Taiwan of China | Power Transformers | Voluntary | Endorsement Label | Entered into force, Revised | 2015 | 2015 | August 2018 | Electricity | Greenmark N100 - Transformers | Bureau of Energy, Ministry of Economic Affairs | Energy Efficiency | https://cprc-clasp.ngo/index.php/policies/greenmark-n100-transformers | http://greenliving.epa.gov.tw/GreenLife/uploadfiles/Criteria/100/c3ecfab5-9241-4a1a-85b4-11a738852739.pdf
Greenmark N75 - Dry Type Transformers | This standard is applicable to cast-resin dry type transformers which meet the definition of CNS 13390. | Taiwan of China | Power Transformers | Voluntary | Endorsement Label | Entered into force, New | 2014 |  | August 2018 | Electricity |  | Bureau of Energy, Ministry of Economic Affairs | Energy Efficiency | https://cprc-clasp.ngo/index.php/policies/greenmark-n75-dry-type-transformers | https://greenliving.epa.gov.tw/GreenLife/uploadfiles/Criteria/75/8efacf7e-0cf7-4c2c-bb17-1ef125ec37e7.pdf
High-efficiency Appliances Certification Program | Information not available | Republic of Korea | Power Transformers | Voluntary | Endorsement Label | Entered into force, Revised | 1996 | 2012 | January 2016 | Electricity |  | Korea Energy Management Corporation (KEMCO) | Energy Efficiency | https://cprc-clasp.ngo/index.php/policies/high-efficiency-appliances-certification-program-8 | http://www.kemco.or.kr/new_eng/pg02/pg02100101.asp
Implementing Guidelines of the Philippine Energy Labeling Program for Energy Saving Devices (ESD) / Low Voltage Saving Devices (LVSD) for Domestic Application 2024, 1st Edition | This policy contains mandatory energy labeling requirements for Energy Saving Devices (ESD) / Low Voltage Saving Devices (LVSD) according to section 5 and 9 of Department Circular No. 2020-06-0015. These devices are for household appliances, lighting, and related equipment for use on single phase low voltage alternating current (AC) supply. | Asia and Pacific, Philippines | Other | Mandatory | Comparative Label, Minimum Performance Standard | Entered into force, New | 2024 |  | January 2025 | Electricity | PNS 2080:2010 , PNS IEC 62301:2021 | Department of Energy | Energy Efficiency | https://cprc-clasp.ngo/index.php/policies/implementing-guidelines-philippine-energy-labeling-program-energy-saving-devices-esd-low | https://legacy.doe.gov.ph/laws-and-issuances/implementing-guidelines-philippine-energy-labeling-program-energy-saving-devices
Inmetro Ordinance No. 382 of 17 September 2021 | This labeling policy specifies quality and conformity assessment requirements for distribution transformers in insulating liquid. | Brazil | Distribution Transformers | Mandatory | Comparative Label | Entered into force, Revised | 2010 | 2021 | September 2022 | Electricity | ABNT NBR ISO/IEC 17025 | National Institute of Metrology, Quality, and Technology (INMETRO) | Energy Efficiency | https://cprc-clasp.ngo/index.php/policies/inmetro-ordinance-no-382-17-september-2021 | https://www.in.gov.br/web/dou/-/portaria-n-382-de-17-de-setembro-de-2021-346341931
ISIRI 13368 Energy Consumption Criteria for Oil Distribution Transformers | Three Phases oil transformers, less than 36kVA and 25kVA up to 2500kVA ,50Hz | Iran | Power Transformers | Mandatory | Minimum Performance Standard | Entered into force, Revised | 2012 | 2012 | January 2016 | Electricity | IEC 60071-1, 2011, IEC 60071-2, 2011 | Institute of Standards and Industrial Research of Iran (ISIRI) | Energy Efficiency, Industrial Sector | https://cprc-clasp.ngo/index.php/policies/isiri-13368-energy-consumption-criteria-oil-distribution-transformers | http://isiri.gov.ir/portal/home/?135546/%D8%A7%D8%B7%D9%84%D8%A7%D8%B9%D8%A7%D8%AA-%D9%85%D8%B1%D8%A8%D9%88%D8%B7-%D8%A8%D9%87-%D8%A7%D8%B3%D8%AA%D8%A7%D9%86%D8%AF%D8%A7%D8%B1%D8%AF%D9%87%D8%A7%DB%8C-%D8%A8%D8%B1%DA%86%D8%B3%D8%A8-%D8%A7%D9%86%D8%B1%DA%98%
LI 2459 Energy Commission (Energy Efficiency Standards and Labelling) (Distribution Transformers) Regulations, 2022 | These regulations apply to a distributor transformer manufactured in the country or imported to the country for display, sale or use. | Ghana | Power Transformers | Mandatory | Minimum Performance Standard | Entered into force, New | 2022 |  | March 2023 | Electricity |  | Ghana Energy Commission | Energy Efficiency | https://cprc-clasp.ngo/index.php/policies/li-2459-energy-commission-energy-efficiency-standards-and-labelling-distribution | https://www.energycom.gov.gh/regulation/regulation-and-codes
MEPS for Transformer | Transformers smaller than 1500kVA | Republic of Korea | Power Transformers | Mandatory | Minimum Performance Standard | Entered into force, Revised | 2012 | 2016 | January 2016 | Electricity |  | Korea Energy Management Corporation (KEMCO) | Energy Efficiency | https://cprc-clasp.ngo/index.php/policies/meps-transformer | http://www.kemco.or.kr/new_eng/pg02/pg02100200_2.asp
MEPS for Transformer | Transformer defined in KS C 4306, KS C 4311, KS C 4316, KS C 4317 and Annex 3; 1500-3000kVa | Republic of Korea | Power Transformers | Mandatory | Minimum Performance Standard | Entered into force, Revised | 2012 | 2015 | January 2016 | Electricity |  | Korea Energy Management Corporation (KEMCO) | Energy Efficiency | https://cprc-clasp.ngo/index.php/policies/meps-transformer-0 | http://www.kemco.or.kr/new_eng/pg02/pg02100200_2.asp
Minimum Energy Performance Standard (MEPS) requirements for distribution transformers | Minimum energy performance standards for distribution transformers covers: Single- and three-phase dry and oilimmersed transformers with a power rating between 10kVA and 2500kVA; which are designed for 11kV and 22kV networks. | New Zealand | Power Transformers | Mandatory | Minimum Performance Standard | Entered into force, Revised | 2004 | 2011 | August 2018 | Electricity | AS 2375 for dry type, and AS 2374.1 for other type transformers. | Energy Efficiency and Conservation Authority (EECA) | Energy Efficiency | https://cprc-clasp.ngo/index.php/policies/minimum-energy-performance-standard-meps-requirements-distribution-transformers | https://www.eeca.govt.nz/assets/Resources-EECA/standards-ratings-labels/product-factsheets/distribution-transformers-factsheet.pdf
Minimum Energy Performance Standards for Distribution Transformers (MEPS) | This regulation applies to all distribution power transformers that are manufactured in, or imported into the country/region, and are either sold, installed, or put into service as standalone equipment or as a component of a system, and which meet the following criteria: | Botswana | Distribution Transformers | Voluntary | Minimum Performance Standard | Under development |  |  | September 2022 | Electricity |  | Botswana Energy Regulatory Authority (BERA) | Energy Efficiency | https://cprc-clasp.ngo/index.php/policies/minimum-energy-performance-standards-distribution-transformers-meps
Regulation on Energy Efficiency Requirements for Mass-Produced Systems, Vehicles, and Appliances | This policy applies to mass-produced systems, vehicles, and devices as well as their mass-produced components that consume a considerable amount of energy and are placed on the market or sold in Switzerland. | Switzerland | Computers, Servers, Networking Equipment, Stand-by and networked devices, Televisions, Set Top Boxes (STB), Displays, External Power Supply, Vacuum Cleaners, Ovens, Dishwashers, Cooktops or Hobs, Coffee Machines, Clothes Dryers, Washer and Dryers, Washing Machines, Tubular Lamps, Non-Directional lamps, Directional Lamps, Indoor Luminaires, 3-Phase Motors, Industrial Fans, Heat Pumps, Boilers and Furnaces, Room ACs - Stationary ACs, Storage Water Heaters, Building Circulator Pumps, Pumps Other, Power Transformers, Refrigerated Cabinets, Refrigerators-Freezers, Freezers-only | Mandatory | Comparative Label, Minimum Performance Standard | Entered into force, Revised | 2017 | 2021 | February 2021 | Electricity, Other Solid Fuel | See Policy | Swiss Federal Office of Energy | Energy Efficiency, Industrial Sector | https://cprc-clasp.ngo/index.php/policies/regulation-energy-efficiency-requirements-mass-produced-systems-vehicles-and-appliances | https://www.admin.ch/opc/de/classified-compilation/20162950/index.html
Sello FIDE No. 4148 | This endorsement label establishes specifications for distribution transformers: pole mounted, pad mounted, substation and liquid-filled transformers, self-cooled, single phase rated at 5 to 167 kVA and three phase rated 15 to 500 kVA, 60 Hz, with insulation class of 15, 25 and 34.5 kV. | Mexico | Power Transformers | Voluntary | Endorsement Label | Entered into force, Revised | 2008 | 2012 | January 2016 | Electricity | NMX-J-169-ANCE | Fideicomiso para el Ahorro de Energ Eltrica (FIDE) -Trust for Saving Electrical… | Energy Efficiency | https://cprc-clasp.ngo/index.php/policies/sello-fide-no-4148 | http://www.fide.org.mx/index.php?option=com_content&view=article&id=198:especificaciones-sello-fide&catid=82:especificaciones-tipo-a&Itemid=261
SI 5484 DISTRIBUTION TRANSFORMERS - REQUIREMENTS FOR ENERGY EFFICIENCY AND LABELLING | It covers distribution transformers | Israel | Power Transformers | Voluntary | Minimum Performance Standard | Entered into force, Revised | 2006 | 2006 | October 2022 | Electricity |  | Standards Institute of Israel (SII) | Energy Efficiency, Industrial Sector | https://cprc-clasp.ngo/index.php/policies/si-5484-distribution-transformers-requirements-energy-efficiency-and-labelling
Singapore Green Labeling Scheme: Hand Dryers | This policy establishes criteria for electric hot air hand driers that are equipped with non-contact on-off switches based on environmental, performance, and health parameters. | Singapore* | Other | Voluntary | Endorsement Label | Entered into force |  |  | October 2022 | Electricity |  | Singapore Environment Council | Energy Efficiency | https://cprc-clasp.ngo/index.php/policies/singapore-green-labeling-scheme-hand-dryers | https://www.sgls.sec.org.sg/categoryinfo.php?cid=49
Standard NOM-002-SEDE/ENER-2014 - Distribution Transformers | This standard establishes requirements for safety and energy-efficiency for distribution transformers (liquid-immersed units). | Mexico | Distribution Transformers | Mandatory | Minimum Performance Standard | Entered into force, Revised | 1997 | 2014 | December 2023 | Electricity | NMX-J-169-ANCE-2004 | Comision Nacional para el Uso Eficiente de la Energia (CONUEE, National Commiss… | Energy Efficiency | https://cprc-clasp.ngo/index.php/policies/standard-nom-002-sedeener-2014-distribution-transformers | http://www.dof.gob.mx/nota_detalle.php?codigo=5358207&fecha=29/08/2014
TCVN 8525:2015 Distribution transformers - MEPS and test methods | This document specifies the MEPS and test methods for distribution transformers. | Vietnam* | Power Transformers | Mandatory | Minimum Performance Standard | Entered into force, Revised | 2010 | 2015 | January 2024 | Electricity |  | Ministry of Industry and Trade (MOIT) | Energy Efficiency, Industrial Sector | https://cprc-clasp.ngo/index.php/policies/tcvn-85252015-distribution-transformers-meps-and-test-methods | https://vanbanphapluat.co/tcvn-8525-2015-may-bien-ap-phan-phoi-muc-hieu-suat-nang-luong-toi-thieu
The Ecodesign for Energy-Related Products and Energy Information Regulations 2021: Welding Equipment | This regulation applies to welding equipment using one or more of the following welding processes— (a) flux cored arc welding; (b) manual metal arc welding; (c) metal active gas and metal inert gas welding; (d) plasma arc cutting; (e) self-shielded flux-cored welding; (f) shielded metal arc welding; (g) tungsten inert gas welding. | United Kingdom | Other | Mandatory | Minimum Performance Standard | Entered into force, New | 2021 |  | October 2023 | Electricity, Gas |  |  | Energy Efficiency, Industrial Sector | https://cprc-clasp.ngo/index.php/policies/ecodesign-energy-related-products-and-energy-information-regulations-2021-welding | https://www.legislation.gov.uk/uksi/2021/745/contents/made
UEVEP-E5 - implementing minimum performance standards for transformers | power transformers with a minimum power rating of 1 kVA used in 50Hz electricity transmission and distribution networks or for industrial applications | Turkey | Power Transformers | Voluntary | Minimum Performance Standard | Under development |  |  | September 2018 | Electricity |  | Ministry of Energy and Natural Resources | Industrial Sector, Energy Efficiency | https://cprc-clasp.ngo/index.php/policies/uevep-e5-implementing-minimum-performance-standards-transformers