## Policy Search
Policy | Description | Geography | Products Type | Policy Approach | Policy Instrument | Policy Status | Adopted | Revised | Updated by CLASP | Fuel Types | Test Method Applied | Responsible Agency | Related Topics | Permalink | Source
10 CFR 430—Energy Conservation Program for Consumer Products | Conventional cooking top means a class of cooking products which is a household cooking appliance consisting of a horizontal surface containing one or more surface units which utilize a gas flame; electric resistance heating; or electric inductive heating. | United States of America* | Electronics, Uninterruptable Power Supply, Battery Chargers, External Power Supply, Dehumidifiers, Air Cleaners, Ovens, Microwaves, Dishwashers, Clothes Dryers, Washing Machines, Tubular Lamps, Non-Directional lamps, Directional Lamps, Fluorescent and HID Lighting, Ceiling Fans, Duct Fans, Heat Pumps, Boilers and Furnaces, Room ACs - Stationary ACs, Central ACs, Pool Heaters, Instantaneous Water Heaters, Storage Water Heaters, Showers or Showerheads, Urinals, Taps or Faucets, Distribution Transformers, Refrigerators-Freezers, Freezers-only | Mandatory | Minimum Performance Standard | Entered into force, Revised | 1990 | 2016 | December 2024 | Electricity, Gas | 10 CFR 430 Subpart B | U.S. Department of Energy | Energy Efficiency | https://cprc-clasp.ngo/index.php/policies/10-cfr-430-energy-conservation-program-consumer-products | https://www.ecfr.gov/current/title-10/chapter-II/subchapter-D/part-430
10 CFR 431—Energy Efficiency Program For Certain Commercial And Industrial Equipment | Commercial warm air furnace means a warm air furnace that is industrial equipment and that has a capacity -rated maximum input- of 225000 Btu per hour or more. A warm air furnace is defined as a self-contained oil-fired or gas-fired furnace designed to supply heated air through ducts to spaces that require it and includes combination warm air furnace or electric air conditioning units but does not include unit heaters and duct furnaces. | United States of America* | Washing Machines, Streetlighting, Air Compressors, 3-Phase Motors, 1-Phase Motors, Heat Pumps, Boilers and Furnaces, Portable ACs, Packaged Terminals, Central ACs, Instantaneous Water Heaters, Storage Water Heaters, Building Circulator Pumps, Pump Systems, Pool Pumps, Power Transformers, Walk-In Coolers and Freezers, Refrigerators-Freezers, Refrigerated Vending Machines, Ice Machines, Freezers-only | Mandatory | Minimum Performance Standard | Entered into force, Revised | 1994 | 2023 | December 2020 | Electricity | 10 CFR 431 and product-specific Subparts | U.S. Department of Energy | Energy Efficiency, Industrial Sector | https://cprc-clasp.ngo/index.php/policies/10-cfr-431-energy-efficiency-program-certain-commercial-and-industrial-equipment | https://www.ecfr.gov/current/title-10/chapter-II/subchapter-D/part-431
16 CFR Part 305 - Energy And Water Use Labeling For Consumer Products Under The Energy Policy And Conservation Act (“Energy Labeling Rule”) | This policy covers dishwashers, furnaces, central air conditioners, heat pumps, room air conditioners, clothes washers, freezers, electric refrigerators, electric refrigerator-freezers, televisions, ceiling fans, and water heaters. | United States of America* | Televisions, Dishwashers, Washing Machines, Ceiling Fans, Heat Pumps, Boilers and Furnaces, Room ACs - Stationary ACs, Central ACs, Pool Heaters, Instantaneous Water Heaters, Storage Water Heaters, Refrigerators-Freezers, Freezers-only | Voluntary | Comparative Label | Entered into force, Revised | 1980 | 2019 | November 2020 | Electricity, Gas, Oil | 16 CFR Part 305.8-19 | Federal Trade Commission | Energy Efficiency | https://cprc-clasp.ngo/index.php/policies/16-cfr-part-305-energy-and-water-use-labeling-consumer-products-under-energy-policy-and | https://www.ecfr.gov/cgi-bin/retrieveECFR?gp=11&SID=73761cc1f845bec3a3d4dd94a2c5fb2f&ty=HTML&h=L&n=16y1.0.1.3.29&r=PART#se16.1.305_11
2011-330-EU: Commission Decision of 6 June 2011 on establishing the ecological criteria for the award of the EU Ecolabel for notebook computers | The product group 'notebook computers' shall comprise devices which have the following characteristics: A. they perform logical operations and process data and are designed specifically for portability and to be operated for extended periods of time either with or without a direct connection to an AC power source; B. they utilise an integrated computer display and are capable of operation off an integrated battery or other portable power source. If a notebook computer is delivered with an external power supply this power supply is considered part of the notebook computer. For the purpose of this Decision; tablet personal computers; which may use touch-sensitive screens along with or instead of other input devices shall be considered notebook computers. Digital picture frames shall not be considered notebook computers for the purpose of this Decision. | European Union | Computers | Voluntary | Endorsement Label | Entered into force, Revised | 2003 | 2011 | December 2018 | Electricity |  | European Commission - DG Environment | Energy Efficiency | https://cprc-clasp.ngo/index.php/policies/2011-330-eu-commission-decision-6-june-2011-establishing-ecological-criteria-award-eu | http://eur-lex.europa.eu/legal-content/EN/TXT/?uri=CELEX:32011D0330
5806/2019 Energy efficiency of households and similar Electrical appliances methods for measuring and calculation energy consumption for electric water heaters | This standard specifies the requirement and method of calculation of energy efficiency for electric water heaters. | Egypt | Storage Water Heaters | Mandatory | Minimum Performance Standard | Superseded | 2019 |  | October 2022 | Electricity |  | Egyptian Organization for Standardization and Quality Control (EOS) | Energy Efficiency | https://cprc-clasp.ngo/index.php/policies/58062019-energy-efficiency-households-and-similar-electrical-appliances-methods-measuring | http://www.eos.org.eg/en/standard/6413
Act on the Rational Use of Energy | This policy serves as the foundation of Japan’s energy efficiency and conservation policies. It targets all major sectors in Japan, including industrial, residential, commercial, and transportation. This policy creates and specifies the Top Runner Program, a regulatory standard program targeting the improvement of energy efficiency of electrical appliances. This policy underwent major revisions in 1993, 1998, 2002, 2005, 2008, 2013, and 2018. | Japan | Electronics, Information Technology, Computers, Audio-Visual, Televisions, Lighting, Space Heating and Space Cooling, Air Conditioning, Room ACs - Stationary ACs, Water, Water Heating | Mandatory | Minimum Performance Standard | Entered into force, Revised | 1979 | 2018 | October 2022 | Electricity | JIS C 9612:2013 (Air Conditioners) , JIS S 2075:2011 (Gas and Oil Water Heaters) | Ministry of Economy, Trade, and Industry | Energy Efficiency | https://cprc-clasp.ngo/index.php/policies/act-rational-use-energy | https://policy.asiapacificenergy.org/sites/default/files/Act%20on%20the%20Rationalization%20etc.%20of%20Energy%20Use%201979%20%282018%20Ed.%29.pdf
BNS 5: Part 8: 2013 Labelling – Energy labelling of household appliances and products - Requirements | This standard Specifies the terms and conditions under which major household appliances shall be labelled. It identifies the information which consumers shall receive on the energy label of major household appliances. | Barbados | Televisions, DVD¦Blu-Ray Players, Ovens, Dishwashers, Cooktops or Hobs, Clothes Dryers, Washing Machines, Directional Lamps, 3-Phase Motors, Portable Fans, Room ACs - Stationary ACs, Evaporative Coolers, Storage Water Heaters, Pumps Other, Refrigerators-Freezers, Freezers-only | Mandatory | Comparative Label | Entered into force, New | 2013 |  | November 2020 | Electricity |  | Ministry of Trade, Energy Division | Energy Efficiency | https://cprc-clasp.ngo/index.php/policies/bns-5-part-8-2013-labelling-energy-labelling-household-appliances-and-products | https://commerce.gov.bb/wp-content/uploads/2020/08/BNSI-Standards-Catalogue-2020-.pdf , http://www.oas.org/en/sedi/dsd/Energy/03_CROSQ_Fulgence_StPrix.pdf----https://commerce.gov.bb/wp-content/uploads/2020/08/BNSI-Standards-Catalogue-2020-.pdf
CEL-012. Electric Storage Water Heaters | Applies only to Electrical storage water heaters. Energy Labeling Classes: 5. The rating requirements for the label are specified on national energy standards GB 21519-2008. | China | Storage Water Heaters | Mandatory | Comparative Label | Entered into force, New | 2009 |  | May 2021 | Electricity | GB/T 20289-2006 GB 21519-2008 | National Development and Reform Commission (NDRC); and State Administration for… | Energy Efficiency | https://cprc-clasp.ngo/index.php/policies/cel-012-electric-storage-water-heaters | https://www.energylabelrecord.com/userfiles/2/files/cms/article/2017/04/%E9%99%84%E4%BB%B66_%E5%82%A8%E6%B0%B4%E5%BC%8F%E7%94%B5%E7%83%AD%E6%B0%B4%E5%99%A8%E8%83%BD%E6%BA%90%E6%95%88%E7%8E%87%E6%A0%87%E8%AF%86%E5%AE%9E%E6%96%BD%E8%A7%84%E5%88%99.pdf
CEL-026. Domestic solar water heating system | Applies to solar water heaters with volume less than 0.6 cubic meters. | China | Storage Water Heaters | Mandatory | Comparative Label | Entered into force, Revised | 2012 | 2012 | August 2018 | Solar | GB 26969-2011 | National Development and Reform Commission (NDRC); and State Administration for… | Energy Efficiency | https://cprc-clasp.ngo/index.php/policies/cel-026-domestic-solar-water-heating-system | https://www.energylabelrecord.com/userfiles/2/files/cms/article/2017/04/6%E9%99%84%E4%BB%B628_%E5%AE%B6%E7%94%A8%E5%A4%AA%E9%98%B3%E8%83%BD%E7%83%AD%E6%B0%B4%E7%B3%BB%E7%BB%9F%E8%83%BD%E6%BA%90%E6%95%88%E7%8E%87%E6%A0%87%E8%AF%86%E5%AE%9E%E6%96%BD%E8%A7%84%E5%88%99.pdf
CEL-027. Microcomputers | Desktop computers microcomputers with a display function and laptop computers of general purpose. Does not apply to: workstations and IPC; microcomputers with two or more discrete graphics display units; microcomputers with a rated power supply greater than 750 W; laptops with the display diagonal less than 0.294 6m or 11.6 inches | China | Computers | Mandatory | Comparative Label | Entered into force, Revised | 2012 | 2013 | May 2021 | Electricity | GB 28380-2014, GB/T 9813 | National Development and Reform Commission (NDRC); and State Administration for… | Energy Efficiency | https://cprc-clasp.ngo/index.php/policies/cel-027-microcomputers | https://www.energylabelrecord.com/userfiles/2/files/cms/article/2017/04/6%E9%99%84%E4%BB%B629_%E5%BE%AE%E5%9E%8B%E8%AE%A1%E7%AE%97%E6%9C%BA%E8%83%BD%E6%BA%90%E6%95%88%E7%8E%87%E6%A0%87%E8%AF%86%E5%AE%9E%E6%96%BD%E8%A7%84%E5%88%99.pdf
CEL-037. Copiers, Printers, and Fax Machines | Applies to those AC contactors with rated frequency of 50Hz; rated voltage no higher than 1140V; and rated current between 9A-630A. Does not apply to AC contactors with external power saving device or semi-conductor type -solid type contactor. | China | Imaging Equipment | Mandatory | Comparative Label | Entered into force, Revised | 2009 | 2015 | May 2021 | Electricity | GB 21521-2014 | National Development and Reform Commission (NDRC); and State Administration for… | Energy Efficiency | https://cprc-clasp.ngo/index.php/policies/cel-037-copiers-printers-and-fax-machines | https://www.energylabelrecord.com/userfiles/2/files/cms/article/2017/04/7%E9%99%84%E4%BB%B617_%E5%A4%8D%E5%8D%B0%E6%9C%BA%E3%80%81%E6%89%93%E5%8D%B0%E6%9C%BA%E5%92%8C%E4%BC%A0%E7%9C%9F%E6%9C%BA%E8%83%BD%E6%BA%90%E6%95%88%E7%8E%87%E6%A0%87%E8%AF%86%E5%AE%9E%E6%96%BD%E8%A7%84%E5%88%99.pdf
CEL-040. Groundwater Source Heat Pump Systems | Groundwater source heat pump systems of commercial and industrial use. | China | Instantaneous Water Heaters, Storage Water Heaters | Mandatory | Comparative Label | Entered into force, Revised | 2008 | 2015 | May 2021 | Electricity | GB 30721-2014 | National Development and Reform Commission (NDRC); and State Administration for… | Energy Efficiency, Industrial Sector | https://cprc-clasp.ngo/index.php/policies/cel-040-groundwater-source-heat-pump-systems | https://www.energylabelrecord.com/userfiles/2/files/cms/article/2017/04/7%E9%99%84%E4%BB%B634_%E6%B0%B4%EF%BC%88%E5%9C%B0%EF%BC%89%E6%BA%90%E7%83%AD%E6%B3%B5%E6%9C%BA%E7%BB%84%E8%83%BD%E6%BA%90%E6%95%88%E7%8E%87%E6%A0%87%E8%AF%86%E5%AE%9E%E6%96%BD%E8%A7%84%E5%88%99.pdf
CNS 11010-89: Electric Water Heaters | covers househod household electric storage water heaters with rated power consumption not exceeding 12 kW. | Taiwan of China | Storage Water Heaters | Voluntary | Minimum Performance Standard | Entered into force, Revised | 1989 | 2015 | August 2018 | Electricity | CNS 3263 | Bureau of Energy, Ministry of Economic Affairs | Energy Efficiency | https://cprc-clasp.ngo/index.php/policies/cns-11010-89-electric-water-heaters | http://www.moeaboe.gov.tw/ECW/english/content/Content.aspx?menu_id=1535
Commission Decision 2013-806 2013/806/EU: Commission Decision of 17 December 2013 establishing the ecological criteria for the award of the EU Ecolabel for imaging equipment (notified under document C(2013) 9097) | 1. The product group imaging equipment shall comprise products which are marketed for office or domestic use; or both; and produce printed images; in the form of paper document or photo; through a marking process from one or both of the following: A. a digital image; provided by a network or card interface; B. a hardcopy through a copying process. Imaging equipment which have the additional function to produce a digital image from a hard copy through a scanning process are included in the scope of this Decision. This Decision shall apply to products which are marketed as printers; copiers and multifunctional devices. 2. Fax machines; digital duplicators; mailing machines and scanners are excluded from the scope of this Decision. | European Union | Imaging Equipment | Voluntary | Endorsement Label | Entered into force, Revised | 2003 | 2013 | September 2023 | Electricity |  | European Commission - DG Environment | Energy Efficiency | https://cprc-clasp.ngo/index.php/policies/commission-decision-2013-806-2013806eu-commission-decision-17-december-2013-establishing | http://eur-lex.europa.eu/legal-content/EN/TXT/?uri=CELEX:32013D0806
Commission Delegated Regulation (EU) 2023/1669 of 16 June 2023 with regard to the energy labelling of smartphones and slate tablets | This Regulation establishes requirements for the labelling of smartphones and slate tablets, and the provision of supplementary product information on smartphones and slate tablets. In addition to the energy efficiency score, the regulation includes requirements for the display of battery endurance, battery degradation, resistance to being dropped, repairability, and ingress protection on the energy label. Reference test methods are listed in Annex IVa. This Regulation does not apply to the following products: (a) mobile phones and tablets with a flexible main display which the user can unroll and roll up partly or fully. (b) smartphones for high security communication. This Policy is under review by the European Commission in the Ecodesign for Sustainable Products Regulation working plan 2025-2030 and is expected to be revized in 2030. | Europe, European Union | Electronics, Information Technology, Phones and tablets | Mandatory | Comparative Label | Entered into force, New | 2023 |  | September 2023 | Electricity |  |  | Energy Efficiency | https://cprc-clasp.ngo/index.php/policies/commission-delegated-regulation-eu-20231669-16-june-2023-regard-energy-labelling | https://eur-lex.europa.eu/legal-content/EN/TXT/?uri=CELEX%3A32023R1669
Commission Delegated Regulation (EU) No 812/2013 of 18 February 2013 supplementing Directive 2010/30/EU of the European Parliament and of the Council with regard to the energy labelling of water heaters, hot water storage tanks and packages | This Regulation establishes requirements for labelling of and providing supplementary product information on electrical lamps. This Policy is under review by the European Commission and is expected to be revised in 2023. | European Union | Instantaneous Water Heaters, Storage Water Heaters | Mandatory | Comparative Label | Entered into force, New | 2013 |  | September 2023 | Electricity, Gas, Oil, Solar |  | European Commission - DG Energy | Energy Efficiency | https://cprc-clasp.ngo/index.php/policies/commission-delegated-regulation-eu-no-8122013-18-february-2013-supplementing-directive | https://eur-lex.europa.eu/legal-content/EN/TXT/?uri=CELEX%3A02013R0812-20180426
Commission Delegated Regulation (EU) No 812/2013 of 18 February 2013 supplementing Directive 2010/30/EU of the European Parliament and of the Council with regard to the energy labelling of water heaters, hot water storage tanks and packages | This Regulation establishes requirements for labelling of and providing supplementary product information on electrical lamps. | United Kingdom | Instantaneous Water Heaters, Storage Water Heaters | Mandatory | Comparative Label | Entered into force, New | 2013 |  | October 2023 | Electricity, Gas, Oil, Solar |  |  | Energy Efficiency | https://cprc-clasp.ngo/index.php/policies/commission-delegated-regulation-eu-no-8122013-18-february-2013-supplementing-directive-0
Commission Regulation (EU) 2019/424 of 15 March 2019 laying down ecodesign requirements for servers and data storage products | This Regulation establishes ecodesign requirements for the placing on the market of computers and computer servers. | United Kingdom | Computers, Servers | Mandatory | Minimum Performance Standard | Entered into force, New | 2014 | 2019 | October 2023 | Electricity |  |  | Energy Efficiency | https://cprc-clasp.ngo/index.php/policies/commission-regulation-eu-2019424-15-march-2019-laying-down-ecodesign-requirements-1 | https://www.legislation.gov.uk/eur/2019/424/contents/2019-03-15
Commission Regulation (EU) 2019/424 of 15 March 2019 laying down ecodesign requirements for servers and data storage products | This Regulation establishes ecodesign requirements for the placing on the market of computers and computer servers. This Policy is under review by the European Commission and is expected to be revised in 2023. | European Union | Computers, Servers | Mandatory | Minimum Performance Standard | Entered into force, Revised | 2014 | 2019 | September 2023 | Electricity |  | European Commission - DG Energy | Energy Efficiency | https://cprc-clasp.ngo/index.php/policies/commission-regulation-eu-2019424-15-march-2019-laying-down-ecodesign-requirements-servers | https://eur-lex.europa.eu/legal-content/EN/TXT/?uri=CELEX%3A02019R0424-20210501
Commission Regulation (EU) 2019/424 of 15 March 2019 laying down ecodesign requirements for servers and data storage products | This Regulation establishes ecodesign requirements for the placing on the market of computers and computer servers. This Policy is under review with research underway by the UK government. | United Kingdom | Computers, Servers | Mandatory | Minimum Performance Standard | Entered into force, Revised | 2014 | 2019 | October 2023 | Electricity |  |  | Energy Efficiency | https://cprc-clasp.ngo/index.php/policies/commission-regulation-eu-2019424-15-march-2019-laying-down-ecodesign-requirements-0 | https://www.legislation.gov.uk/eur/2013/617/2020-01-31
Commission Regulation (EU) 2023/1670 of 16 June 2023 laying down ecodesign requirements for smartphones & mobile phones | This Regulation establishes ecodesign requirements for the placing on the market of smartphones, other mobile phones, cordless phones and slate tablets. These requirements include rules for the availability of spare parts, access to repair and maintenance information, maximum delivery time of spare parts, information on the price of spart parts, disassembly, reliability, and recyclability. This Regulation does not apply to the following products: (a) mobile phones and tablets with a flexible main display which the user can unroll and roll up partly or fully. (b) smartphones for high security communication. This Policy is under review by the European Commission in the Ecodesign for Sustainable Products Regulation working plan 2025-2030 and is expected to be revized in 2030. | Europe, European Union | Electronics, Information Technology, Phones and tablets | Mandatory | Minimum Performance Standard | Entered into force, New | 2023 |  | September 2023 | Electricity |  |  | Energy Efficiency | https://cprc-clasp.ngo/index.php/policies/commission-regulation-eu-20231670-16-june-2023-laying-down-ecodesign-requirements | https://eur-lex.europa.eu/legal-content/EN/TXT/?uri=CELEX%3A32023R1670
Commission Regulation (EU) 2023/826 of 17 April 2023 laying down ecodesign requirements for off mode, standby mode, and networked standby energy consumption of electrical and electronic household and office equipment | Power management requirements for household or non-tertiary coffee machines -- ecodesign requirements for standby; off mode electric power consumption of electrical and electronic household and office equipment | United Kingdom | Stand-by and networked devices, Televisions, Coffee Machines | Mandatory | Minimum Performance Standard | Entered into force, New | 2013 |  | October 2023 | Electricity |  |  | Energy Efficiency | https://cprc-clasp.ngo/index.php/policies/commission-regulation-eu-2023826-17-april-2023-laying-down-ecodesign-requirements-mode-0 | https://www.legislation.gov.uk/eur/2008/1275/contents
Commission Regulation (EU) 2023/826 of 17 April 2023 laying down ecodesign requirements for off mode, standby mode, and networked standby energy consumption of electrical and electronic household and office equipment | Power management requirements for household or non-tertiary coffee machines -- ecodesign requirements for standby; off mode electric power consumption of electrical and electronic household and office equipment. This Policy is under review by the European Commission in the Ecodesign for Sustainable Products Regulation working plan 2025-2030 and is expected to be revized in 2030. | European Union | Stand-by and networked devices, Televisions, Coffee Machines | Mandatory | Minimum Performance Standard | Entered into force, Revised | 2013 | 2023 | September 2023 | Electricity |  | European Commission - DG Energy | Energy Efficiency | https://cprc-clasp.ngo/index.php/policies/commission-regulation-eu-2023826-17-april-2023-laying-down-ecodesign-requirements-mode | https://eur-lex.europa.eu/legal-content/EN/TXT/?uri=CELEX%3A32023R0826&qid=1681803866374
Commission Regulation (EU) No 814/2013 of 2 August 2013 implementing Directive 2009/125/EC of the European Parliament and of the Council with regard to ecodesign requirements for water heaters and hot water storage tanks | 10 CFR 430—Energy Conservation Program for Consumer Products | United Kingdom | Instantaneous Water Heaters, Storage Water Heaters | Mandatory | Minimum Performance Standard | Entered into force, New | 2013 |  | October 2023 | Electricity, Gas, Oil, Solar | 10 CFR 430 Subpart B |  | Energy Efficiency | https://cprc-clasp.ngo/index.php/policies/commission-regulation-eu-no-8142013-2-august-2013-implementing-directive-2009125ec-0 | https://www.legislation.gov.uk/eur/2013/814/contents
Commission Regulation (EU) No 814/2013 of 2 August 2013 implementing Directive 2009/125/EC of the European Parliament and of the Council with regard to ecodesign requirements for water heaters and hot water storage tanks | 10 CFR 430—Energy Conservation Program for Consumer Products This Policy is under review by the European Commission and is expected to be revised in 2023. | European Union | Instantaneous Water Heaters, Storage Water Heaters | Mandatory | Minimum Performance Standard | Entered into force, New | 2013 |  | August 2023 | Electricity, Gas, Oil, Solar | 10 CFR 430 Subpart B | European Commission - DG Energy | Energy Efficiency | https://cprc-clasp.ngo/index.php/policies/commission-regulation-eu-no-8142013-2-august-2013-implementing-directive-2009125ec | https://eur-lex.europa.eu/legal-content/EN/TXT/?uri=CELEX%3A02013R0814-20170109
Commission Regulation EC No 1275-2008 of 17 December 2008 | This Regulation establishes ecodesign requirements related to standby and off mode electric power consumption. This Regulation applies to electrical and electronic household and office equipment. | European Union | Stand-by and networked devices | Mandatory | Minimum Performance Standard | Entered into force, New | 2013 |  | December 2018 | Electricity |  | European Commission - DG Energy | Energy Efficiency | https://cprc-clasp.ngo/index.php/policies/commission-regulation-ec-no-1275-2008-17-december-2008 | http://eur-lex.europa.eu/legal-content/EN/ALL/?uri=CELEX:32008R1275
CQC31-045201-2012. CQC Mark Certification - Computers | Applies to ordinary desktop PC and laptops also to equipment of similar hardware structure | China | Computers | Voluntary | Endorsement Label | Entered into force, Revised | 2003 | 2012 | June 2021 | Electricity | CCEC-T22-2003 CQC 3114-2015 | China Quality Certification Center (CQC) | Energy Efficiency | https://cprc-clasp.ngo/index.php/policies/cqc31-045201-2012-cqc-mark-certification-computers | http://www.cqc.com.cn/www/chinese/c/2011-08-02/492784.shtml
CQC31-439133-2013. CQC Mark Certification - Heat pump water heater | Applies to air-source motor heat pump water heater with the hot water providing as a main purpose. Does not apply to water-source heat pump water heaters | China | Storage Water Heaters | Voluntary | Endorsement Label | Entered into force, Revised | 2002 | 2014 | June 2021 | Electricity | GB 29541-2013 | China Quality Certification Center (CQC) | Energy Efficiency | https://cprc-clasp.ngo/index.php/policies/cqc31-439133-2013-cqc-mark-certification-heat-pump-water-heater | https://www.cqc.com.cn/www/chinese/c/2019-06-21/492738.shtml
CQC31-448173-2018. CQC Mark Certification Electric Storage Water Heaters | Applies to Domestic Electric Storage Water Heaters | China | Storage Water Heaters | Voluntary | Endorsement Label | Entered into force, Revised | 2002 | 2018 | May 2021 | Electricity | GB 21519-2008 | China Quality Certification Center (CQC) | Energy Efficiency | https://cprc-clasp.ngo/index.php/policies/cqc31-448173-2018-cqc-mark-certification-electric-storage-water-heaters | https://www.cqc.com.cn/www/chinese/c/2019-06-21/492757.shtml
CQC31-452421-2011. CQC Mark Certification - Server | Applies to tower or rack-mounted servers with 1 and 2 processor sockets. Does NOT apply to Bladed Server or Multi-node Systems | China | Servers | Voluntary | Endorsement Label | Entered into force, Revised | 2011 | 2011 | June 2021 | Electricity | CQC3135-2011 | China Quality Certification Center (CQC) | Energy Efficiency | https://cprc-clasp.ngo/index.php/policies/cqc31-452421-2011-cqc-mark-certification-server | http://www.cqc.com.cn/www/chinese/c/2011-08-02/492857.shtml
CQC31-452422-2019. Energy Conservation Certification Rules for Ethernet Switches | Applies to fixed port ethernet switch directly or indirectly connected to grid power. Does NOT apply to slot ethernet switch or DC-powered ethernet switch. | China | Networking Equipment | Voluntary | Endorsement Label | Entered into force, New | 2013 | 2019 | May 2021 | Electricity | CQC 3140-2019 | China Quality Certification Center (CQC) | Energy Efficiency | https://cprc-clasp.ngo/index.php/policies/cqc31-452422-2019-energy-conservation-certification-rules-ethernet-switches | https://www.cqc.com.cn/www/chinese/c/2019-04-26/496852.shtml
CQC31-452611-2011. CQC Mark Certification - Scanners | Applies to drum scanners; flatbed scanners; and scanners for film or transparent media. | China | Imaging Equipment | Voluntary | Endorsement Label | Entered into force, Revised | 2003 | 2011 | June 2021 | Electricity | CQC 3134-2011 | China Quality Certification Center (CQC) | Energy Efficiency | https://cprc-clasp.ngo/index.php/policies/cqc31-452611-2011-cqc-mark-certification-scanners | https://www.cqc.com.cn/www/chinese/c/2019-04-04/492776.shtml
CQC31-452627-2014. CQC Mark Certification - Copy machines; printers; fax machines and multi-function equipment | Applies to copiers; printers; fax machines; and multi-function equipment. Applies to products operating under 220V and 50Hz; with printing speed lower than 70pages per minute and standard format. Can be used as reference for products with printing speed higher than 70pages per minute and non-standard format. | China | Imaging Equipment | Voluntary | Endorsement Label | Entered into force, Revised | 2003 | 2015 | June 2021 | Electricity | GB 21521-2014, GB 20943 | China Quality Certification Center (CQC) | Energy Efficiency | https://cprc-clasp.ngo/index.php/policies/cqc31-452627-2014-cqc-mark-certification-copy-machines-printers-fax-machines-and-multi | https://www.cqc.com.cn/www/chinese/c/2019-04-26/492780.shtml
CQC31-462121-2009. CQC Mark Certification - Low voltage distribution saver | Applies to Low voltage distribution saver of rated voltage lower than 1000V; rated frequency of 50Hz and rated capacity no more than 2500kVA. | China | Smart home devices | Voluntary | Endorsement Label | Entered into force, New | 2009 |  | June 2021 | Electricity | CQC 3103-2009 | China Quality Certification Center (CQC) | Energy Efficiency, Industrial Sector | https://cprc-clasp.ngo/index.php/policies/cqc31-462121-2009-cqc-mark-certification-low-voltage-distribution-saver | https://www.cqc.com.cn/www/chinese/rootfiles/2011/08/02/1312218401953921-1312218401978593.pdf
CQC31-473232-2014. Energy Conservation Certification Rules for Video Recorder | Apply to video recorder directly or indirectly connected to grid power | China | Networking Equipment | Voluntary | Endorsement Label | Entered into force, New | 2014 |  | May 2021 | Electricity | CQC 3149-2014 | China Quality Certification Center (CQC) | Energy Efficiency | https://cprc-clasp.ngo/index.php/policies/cqc31-473232-2014-energy-conservation-certification-rules-video-recorder | https://www.cqc.com.cn/www/chinese/c/2019-04-26/511496.shtml
CQC31-473421-2017. Energy Conservation Certification Rules for Lottery Sales Terminal | Apply to lottery sales terminal | China | Networking Equipment | Voluntary | Endorsement Label | Entered into force, New | 2017 |  | May 2021 | Electricity | CQC 3162-2017 | China Quality Certification Center (CQC) | Energy Efficiency | https://cprc-clasp.ngo/index.php/policies/cqc31-473421-2017-energy-conservation-certification-rules-lottery-sales-terminal | https://www.cqc.com.cn/www/chinese/c/2019-04-26/547515.shtml
CQC31-541205-2018. Energy Efficiency Certification Rules for Data Center | Apply to data center used in productive activities | China | Servers | Voluntary | Endorsement Label | Entered into force, New | 2018 |  | May 2021 | Electricity | GB/T 32910.3-2016 | China Quality Certification Center (CQC) | Energy Efficiency | https://cprc-clasp.ngo/index.php/policies/cqc31-541205-2018-energy-efficiency-certification-rules-data-center | https://www.cqc.com.cn/www/chinese/c/2020-12-01/553498.shtml
CQC61-448261-2012. CQC Mark Certification - Domestic Solar Water Heating Systems | Applies to domestic solar water heating systems with storage tanks smaller than 0.6 m3 | China | Storage Water Heaters | Voluntary | Endorsement Label | Entered into force, Revised | 2002 | 2012 | June 2021 | Electricity | GB 26969-2011; GB/T 19141-2011 | China Quality Certification Center (CQC) | Energy Efficiency | https://cprc-clasp.ngo/index.php/policies/cqc61-448261-2012-cqc-mark-certification-domestic-solar-water-heating-systems | https://www.cqc.com.cn/www/chinese/c/2011-08-02/492677.shtml
Decision No. 14/2023/QD-TTg: Lists of Low-Efficiency Equipment Subject to Elimination and Low-Efficiency Generating Sets Banned from Development and Application Roadmaps | This Decision regulates the list of products that have mandatory Minimum Energy Performance Standards (MEPS) that must be met before being imported to Vietnam. Devices such as LED lamps, infrared hobs, induction hobs, refrigerators, refrigerator-freezers and freezers, storage water heaters, non-ducted air conditioners, television sets, notebook computers, desktop computers, LED road and street lighting luminaries, and industrial boilers should comply with the most recent standards beginning April 1, 2025. The Decision comes into force on July 15, 2023, and Decision No. 24/2018/QD-TTg will expire at such time. | Vietnam* | Computers, Imaging Equipment, Televisions, Displays, Induction Cookstoves or Hobs, Rice Cookers, Electric Kettles, Cooktops or Hobs, Washing Machines, Indoor Luminaires, Streetlighting, Tubular Lamps, Non-Directional lamps, Fluorescent and HID Lighting, 3-Phase Motors, Ceiling Fans, Portable Fans, Room ACs - Stationary ACs, Storage Water Heaters, Distribution Transformers, Refrigerated Cabinets, Refrigerators-Freezers, Freezers-only | Mandatory | Comparative Label, Endorsement Label | Entered into force, Revised | 2011 | 2023 | January 2024 | Electricity |  | Ministry of Industry and Trade (MOIT) | Energy Efficiency | https://cprc-clasp.ngo/index.php/policies/decision-no-142023qd-ttg-lists-low-efficiency-equipment-subject-elimination-and-low | https://vanban.chinhphu.vn/?pageid=27160&docid=207954
Der Blaue Engel - Computers and Keyboards (DE/UZ 78) | These Basic Criteria apply to the notebook computers as defined in paragraph 1.5 of the document. The following devices do not fall within the scope of these Basic Criteria: Mobile phones, smartphones, MDAs, PDAs and similar mobile devices. | Germany | Computers | Voluntary | Endorsement Label | Entered into force, Revised | 2017 | 2021 | February 2021 | Electricity |  | Umweltbundesamt -Federal Environment Agency | Energy Efficiency | https://cprc-clasp.ngo/index.php/policies/der-blaue-engel-computers-and-keyboards-deuz-78 | https://produktinfo.blauer-engel.de/uploads/criteriafile/en/DE-UZ%20078-201701-en-Criteria-V3.pdf
Der Blaue Engel - Digital Cordless Phones (DE-UZ 131) | These Basic Award Criteria apply to cordless phones and base stations according to the DECT standard or a similar standard. The devices shall be primarily designed for transmitting phone calls and messages. They may, however, also provide additional functions, such as answering machine, organizer, wireless Internet access or data transmission via infrared port or bluetooth, Class III. Excluded are cordless phones with WLAN function. | Germany | Telephony | Voluntary | Endorsement Label | Entered into force, Revised | 2010 | 2014 | January 2020 | Electricity |  | Umweltbundesamt -Federal Environment Agency | Energy Efficiency | https://cprc-clasp.ngo/index.php/policies/der-blaue-engel-digital-cordless-phones-de-uz-131 | https://produktinfo.blauer-engel.de/uploads/criteriafile/en/DE-UZ%20131-201404-en%20Criteria-2018-10-15.pdf
Der Blaue Engel - Energy Efficient Data Center Operation (DE-UZ 161) | Within the scope of these Basic Award Criteria, a data center is defined as follows: A data center is capable of securely, permanently and centrally processing large amounts of data over a long period of time. In the process, the data center shall still possess these capabilities even when individual capabilities are not being used e.g. operation over a long period of time. | Germany | Servers | Voluntary | Endorsement Label | Entered into force, New | 2019 |  | January 2020 | Electricity |  | Umweltbundesamt -Federal Environment Agency | Energy Efficiency | https://cprc-clasp.ngo/index.php/policies/der-blaue-engel-energy-efficient-data-center-operation-de-uz-161 | https://produktinfo.blauer-engel.de/uploads/criteriafile/en/DE-UZ%20161-201901-en%20Criteria-2019-03-21.pdf
Der Blaue Engel - Office Equipment with Printing Function (Printers and Multifunction Devices) (DE-UZ 205) | These Basic Award Criteria apply to office devices (usually referred to as printers and/or multifunction devices) which at least: • offer printing as their primary function, • are capable of producing monochrome or colour printouts (4-colour-printing) on standard paper with a grammage of 60 to 80 g/m2, • are capable of processing media or a minimum format of DIN A4 and up to a maximum format of DIN A3+, and • work as electrophotographic devices (LED or laser technology) by using toners or as inkjet devices by using inks (or gels, or waxes). | Germany | Imaging Equipment | Voluntary | Endorsement Label | Entered into force, Revised | 2017 | 2020 | January 2020 | Electricity |  | Umweltbundesamt -Federal Environment Agency | Energy Efficiency | https://cprc-clasp.ngo/index.php/policies/der-blaue-engel-office-equipment-printing-function-printers-and-multifunction-devices-de | https://produktinfo.blauer-engel.de/uploads/criteriafile/en/DE-UZ%20205-201701-en%20Criteria-2020-06-02.pdf
Der Blaue Engel - Solar Collectors (DE-UZ 73) | These Basic Criteria apply to solar collectors according to DIN EN 12975. Using solar plants for the generation of energy helps to save resources and avoid pollutant | Germany | Storage Water Heaters | Voluntary | Endorsement Label | Entered into force, Revised | 2009 | 2019 | November 2020 | Solar | DIN EN 12975 | Umweltbundesamt -Federal Environment Agency | Energy Efficiency | https://cprc-clasp.ngo/index.php/policies/der-blaue-engel-solar-collectors-de-uz-73 | https://produktinfo.blauer-engel.de/uploads/criteriafile/en/DE-UZ%20073-200903-en%20Criteria-2019-07-17.pdf
e-Standby Power Program for Computers | Computers with nameplate output power of powersupply less than equal to 1,000W | Republic of Korea | Computers | Voluntary | Endorsement Label | Entered into force, New | 2009 |  | January 2016 | Electricity |  | Korea Energy Management Corporation (KEMCO) | Energy Efficiency | https://cprc-clasp.ngo/index.php/policies/e-standby-power-program-computers | http://www.kemco.or.kr/new_eng/pg02/pg02100300.asp
e-Standby Power Program for Cordless/Corded Phones | A device with nameplate output power of power supplyless than equal to 100W, capable of automatic reporting,voice and image transmitting between the internal andexternal units, opening and locking of the gate,communicating with the security and crime & fire controls; gas, fire, crime | Republic of Korea | Telephony | Voluntary | Endorsement Label | Entered into force, New | 2010 |  | January 2016 | Electricity |  | Korea Energy Management Corporation (KEMCO) | Energy Efficiency | https://cprc-clasp.ngo/index.php/policies/e-standby-power-program-cordlesscorded-phones | http://www.kemco.or.kr/new_eng/pg02/pg02100300.asp
e-Standby Power Program for Energy-Saving & Controlling | Controlling devices that automatically shut the power ofthe machine connected to multi-tab, by sensing operationor brightness of surrounding; or standby power blockingreceptacles. | Republic of Korea | Smart home devices | Voluntary | Endorsement Label | Entered into force, New | 2009 |  | January 2016 | Electricity |  | Korea Energy Management Corporation (KEMCO) | Energy Efficiency | https://cprc-clasp.ngo/index.php/policies/e-standby-power-program-energy-saving-controlling | http://www.kemco.or.kr/new_eng/pg02/pg02100300.asp
e-Standby Power Program for Fax Machine | Commercially-available imaging product with nameplateoutput power of power supply less than equal to 3,000Wwhose primary functions are scanning hard copy originalsfor electronic transmission to remote units and receivingsimilar electronic transmissions to produce hard copyoutput. | Republic of Korea | Imaging Equipment | Voluntary | Endorsement Label | Entered into force, New | 2010 |  | January 2016 | Electricity |  | Korea Energy Management Corporation (KEMCO) | Energy Efficiency | https://cprc-clasp.ngo/index.php/policies/e-standby-power-program-fax-machine | http://www.kemco.or.kr/new_eng/pg02/pg02100300.asp
e-Standby Power Program for Home Gateway | Electronic products, with nameplate output power ofpower supply less than equal to 150W at LAN port whenthe maximum network traffic occur, that enable receivingexternal access networks, connecting home networkequipments based on wire/wireless networks, convertingprotocols, controlling, monitoring, managing and providingother home network related services | Republic of Korea | Networking Equipment | Voluntary | Endorsement Label | Entered into force, New | 2010 |  | January 2016 | Electricity |  | Korea Energy Management Corporation (KEMCO) | Energy Efficiency | https://cprc-clasp.ngo/index.php/policies/e-standby-power-program-home-gateway | http://www.kemco.or.kr/new_eng/pg02/pg02100300.asp
e-Standby Power Program for Modem | Short for modulator-demodulator, it is a device withnameplate output power of power supply less than equalto 150W that enables data transmission from computers orterminals of communication devices over cable lines. Theapplication scope is limited to external modems with itsown power supply device, separated from computer orcommunication terminals. | Republic of Korea | Networking Equipment | Voluntary | Endorsement Label | Entered into force, New | 2010 |  | January 2016 | Electricity |  | Korea Energy Management Corporation (KEMCO) | Energy Efficiency | https://cprc-clasp.ngo/index.php/policies/e-standby-power-program-modem | http://www.kemco.or.kr/new_eng/pg02/pg02100300.asp
e-Standby Power Program for Multifunctional devices | A multifunction equipment able to perform corefunctions of copying, printing, faxing or scanning withnameplate output power of power supply less than equalto 5,000W | Republic of Korea | Imaging Equipment | Voluntary | Endorsement Label | Entered into force, New | 2009 |  | January 2016 | Electricity |  | Korea Energy Management Corporation (KEMCO) | Energy Efficiency | https://cprc-clasp.ngo/index.php/policies/e-standby-power-program-multifunctional-devices | http://www.kemco.or.kr/new_eng/pg02/pg02100300.asp
e-Standby Power Program for Printers | Commercially-available imaging product that serves as ahard copy output device, and is capable of receivinginformation from networked computers, or other inputdevices with nameplate output power of power supply lessthan equal to 3,000W | Republic of Korea | Imaging Equipment | Voluntary | Endorsement Label | Entered into force, New | 2009 |  | January 2016 | Electricity |  | Korea Energy Management Corporation (KEMCO) | Energy Efficiency | https://cprc-clasp.ngo/index.php/policies/e-standby-power-program-printers | http://www.kemco.or.kr/new_eng/pg02/pg02100300.asp
e-Standby Power Program for Scanners | Electro-optical device with nameplate output power ofpower supply less than equal to 1,000W for convertingcolor or black-and-white information into electronicimages that can be stored, edited, converted, ortransmitted primarily in a personal computing environment | Republic of Korea | Imaging Equipment | Voluntary | Endorsement Label | Entered into force, New | 2010 |  | January 2016 | Electricity |  | Korea Energy Management Corporation (KEMCO) | Energy Efficiency | https://cprc-clasp.ngo/index.php/policies/e-standby-power-program-scanners | http://www.kemco.or.kr/new_eng/pg02/pg02100300.asp
Energy Efficiency Criteria and Labeling Method for Electric Storage Tank Boiling Water Heaters; No. En-Tech 10205017171 | This policy specifies the requirements for tank boiling water heaters applying for Energy Label Certification. It applies to products of single-phase AC power supply with voltage below 250 V, with storage capacity under 500 L. | Taiwan of China | Storage Water Heaters | Voluntary | Endorsement Label | Entered into force, Revised | 2008 | 2013 | October 2022 | Electricity | Method as described in policy | Bureau of Energy, Ministry of Economic Affairs | Energy Efficiency | https://cprc-clasp.ngo/index.php/policies/energy-efficiency-criteria-and-labeling-method-electric-storage-tank-boiling-water-heaters | http://www.energylabel.org.tw/application_en/efficiency/upt.asp?cid=53
Energy Efficiency Criteria and Labeling Method for Electric Storage Tank Water Heaters | The qualified heaters shall be as defined in CNS 11010 or recognized by the Bureau of Energy of MOEA as Storage Tank Water Heaters. | Taiwan of China | Storage Water Heaters | Voluntary | Endorsement Label | Entered into force, Revised | 2008 | 2013 | August 2018 | Electricity | CNS 11010 | Greenmark Labelling Program | Energy Efficiency | https://cprc-clasp.ngo/index.php/policies/energy-efficiency-criteria-and-labeling-method-electric-storage-tank-water-heaters | http://www.energylabel.org.tw/application_en/efficiency/upt.asp?cid=23
Energy Efficiency Criteria and Labeling Method for Energy Label Qualified Printers; Neng-Chi-Tze-10405006191 | Printers - 1. The Printer that is granted the verification registration conformity certificate or the type recognition certificate issued by Bureau of Standards Metrology and Inspection; Ministry of Economic Affairs and meets the regulations of C.C.C. Code: 8443.32.00.00.1-A, 8443.31.00.00-2-A; or recognized by competent authority. 2. The Printer that meets the definition specified in ENERGY STAR Program Requirements for Imaging Equipment; Version 2.0 --hereunder briefed as ENERGY STAR REV. 2.0. | Taiwan of China | Imaging Equipment | Voluntary | Endorsement Label | Entered into force, Revised | 2000 | 2015 | August 2018 | Electricity | ENERGY STAR Program Requirements for Imaging Equipment (Version 2.0) | Bureau of Energy, Ministry of Economic Affairs | Energy Efficiency | https://cprc-clasp.ngo/index.php/policies/energy-efficiency-criteria-and-labeling-method-energy-label-qualified-printers-neng-chi | http://www.energylabel.org.tw/application_en/efficiency/upt.asp?cid=33%20
Energy Efficiency Criteria and Labeling Method for Label Qualified Air Source Heat Pump Water Heaters | Air Source Heat Pump Water Heaters shall meet the requirements of CNS 15466; or be recognized by Bureau of Energy MOEA. | Taiwan of China | Storage Water Heaters | Voluntary | Endorsement Label | Entered into force, Revised | 2012 | 2012 | August 2018 | Electricity | CNS 15466 | Greenmark Labelling Program | Energy Efficiency | https://cprc-clasp.ngo/index.php/policies/energy-efficiency-criteria-and-labeling-method-label-qualified-air-source-heat-pump-water | http://www.energylabel.org.tw/application_en/efficiency/upt.asp?cid=46
Energy Efficiency Criteria and Labeling Methods for Desktop Computers; No. En-Tech 10104012311 | Desktop Products shall comply with the definition of desktop computer1 or integrated desktop computer2 of the ENERGY STAR Program Requirements for Computers Version 5.2. | Taiwan of China | Computers | Voluntary | Endorsement Label | Entered into force, Revised | 2000 | 2012 | August 2018 | Electricity | ENERGY STAR Program Requirements for Computers Version 5.2 | Bureau of Energy, Ministry of Economic Affairs | Energy Efficiency | https://cprc-clasp.ngo/index.php/policies/energy-efficiency-criteria-and-labeling-methods-desktop-computers-no-en-tech-10104012311 | http://www.energylabel.org.tw/application_en/efficiency/upt.asp?cid=36%20
Energy Efficiency Criteria and Labeling Methods for Notebook Computers; No. En-Tech 10104012321 | Notebook Products shall comply with the definition of notebook computer1 of the ENERGY STAR Program Requirements for Computers Version 5.2 of the United States. | Taiwan of China | Computers | Voluntary | Endorsement Label | Entered into force, Revised | 2000 | 2012 | August 2018 | Electricity | ENERGY STAR Program Requirements for Computers Version 5.2 | Bureau of Energy, Ministry of Economic Affairs | Energy Efficiency | https://cprc-clasp.ngo/index.php/policies/energy-efficiency-criteria-and-labeling-methods-notebook-computers-no-en-tech-10104012321 | http://www.energylabel.org.tw/application_en/efficiency/upt.asp?cid=37%20
Energy Efficiency Policy for Storage Water Heaters | This policy specifies the MEPS and labeling instructions for specifies following single phase electric storage water heaters up to 200 litres, for household and similar purposes and intended for heating water below boiling temperature, their rated voltage being not more than 250 V, namely: (a) Closed waters heaters: (b) Cistern-fed water heaters; (c) Cistern-type water heaters; (d) Open-outlet water heaters; and (e) Vented water heaters | India | Storage Water Heaters | Mandatory | Comparative Label, Minimum Performance Standard | Entered into force, Revised | 2009 | 2022 | December 2024 | Electricity | IS 2082:1993 and clause 15 of IS 302-2-21:2011 | Bureau of Energy Efficiency (BEE) | Energy Efficiency | https://cprc-clasp.ngo/index.php/policies/energy-efficiency-policy-storage-water-heaters | https://www.beestarlabel.com/Content/Files/GeyserNote.pdf
Energy Efficiency Regulations, 2016 (SOR/2016-311) | This policy is divided into 14 divisions: 1) household appliances, 2) air conditioners, condensing units, and chillers, 3) heat pumps, 4) furnaces, fireplaces, unit heaters, and recovery ventilators, 5) boilers, 6) water heaters, 7) lamps and lamp ballasts, 8) lighting fixtures, 9) electronic products, 10) commercial refrigeration, 11) dry-type transformers, 12) motors, 13) commercial pre-rinse spray valves, and 14) pumps. | Canada | Audio-Visual, Televisions, Displays, Battery Chargers, External Power Supply, Dehumidifiers, Ovens, Microwaves, Dishwashers, Cooktops or Hobs, Clothes Dryers, Washer and Dryers, Washing Machines, Indoor Luminaires, Specialty Luminaires, Specialty Lamps, Non-Directional lamps, Fluorescent and HID Lighting, 3-Phase Motors, 1-Phase Motors, Ventilation, Ceiling Fans, Space Heating, Heat Pumps, Boilers and Furnaces, Room ACs - Stationary ACs, Portable ACs, Packaged Terminals, Chillers - Cooler Towers, Central ACs, Instantaneous Water Heaters, Storage Water Heaters, Pump Systems, Power Transformers, Distribution Transformers, Wine Chillers, Walk-In Coolers and Freezers, Refrigerators-Freezers, Refrigerated Vending Machines, Ice Machines, Freezers-only | Mandatory | Comparative Label, Minimum Performance Standard | Entered into force, Revised | 2016 | 2019 | October 2022 | Electricity, Gas, Oil |  | Natural Resources Canada Office of Energy Efficiency | Energy Efficiency | https://cprc-clasp.ngo/index.php/policies/energy-efficiency-regulations-2016-sor2016-311 | https://laws-lois.justice.gc.ca/eng/regulations/SOR-2016-311/index.html
Energy Efficiency Standard and Indication Method for the Copier Machine Energy Conservation Marker; Neng-Chi-Tze-10405006201 | The Copier Machine that is granted the verification registration conformity certificate or the type recognition certificate issued by Bureau of Standards Metrology and Inspection; Ministry of Economic Affairs and meets the regulations of C.C.C. Code: 8443.31.00.00-2-B, 8443.32.00.00-1-B, or recognized by competent authority. 2. The Printer that meets the definition specified in ENERGY STAR Program Requirements for Imaging Equipment; Version 2.0 -hereunder briefed as ENERGY STAR REV. 2.0. 3. The fax machine possessing single-page copying function shall not be applicable for the scope provided herein. | Taiwan of China | Imaging Equipment | Voluntary | Endorsement Label | Entered into force, Revised | 2000 | 2015 | August 2018 | Electricity | ENERGY STAR Program Requirements for Imaging Equipment (Version 2.0) | Bureau of Energy, Ministry of Economic Affairs | Energy Efficiency | https://cprc-clasp.ngo/index.php/policies/energy-efficiency-standard-and-indication-method-copier-machine-energy-conservation-marker | http://www.energylabel.org.tw/application_en/efficiency/upt.asp?cid=32%20
Energy Saving Trust Endorsed Products | Storoge water heater | United Kingdom | Storage Water Heaters | Voluntary | Endorsement Label | Entered into force, Revised | 2015 | 2015 | August 2019 | Electricity | 10 CFR 430 Subpart B | Energy Saving Trust | Energy Efficiency | https://cprc-clasp.ngo/index.php/policies/energy-saving-trust-endorsed-products-5 | https://energysavingtrust.org.uk/business/energy-efficiency/products-technology/
ENERGY STAR Program Requirements for Commercial Water Heaters Version 2.0 | Only products that meet the definition of a commercial water heater as specified in the policy document and which are marketed for sale in the commercial market are eligible for ENERGY STAR certification. The following products are not eligible for certification under this specification: oil fired water heaters, combined heating/cooling and hot water systems, and storage water heaters with greater than 140 gallons of capacity (heat pump water heaters designed to operate in conjunction with tanks or storage type water heaters are exempt from this exclusion). | Canada, United States of America* | Instantaneous Water Heaters, Storage Water Heaters | Voluntary | Endorsement Label | Entered into force, Revised | 2013 | 2018 | June 2021 | Electricity, Gas | 10 CFR 431.106 | ENERGY STAR | Energy Efficiency | https://cprc-clasp.ngo/index.php/policies/energy-star-program-requirements-commercial-water-heaters-version-20 | https://www.energystar.gov/products/water_heaters/commercial_water_heaters/partners
ENERGY STAR Program Requirements for Computer Servers Version 3.0 | A product must meet the definition of a Computer Server provided in Section 1 of the policy document to be eligible for ENERGY STAR certification under this specification. Eligibility under Version 3.0 is limited to Blade-, Multi-node, Rack-mounted, or Pedestal form factor computer servers with no more than four processor sockets in the computer server (or per blade or node in the case of blade or multi-node servers). | Canada, United States of America*, Japan | Servers | Voluntary | Endorsement Label | Entered into force, Revised | 2013 | 2020 | June 2021 | Electricity | ENERGY STAR Test Method for Computer Servers (Rev. Sept-2018); SPEC most current SERT | ENERGY STAR | Energy Efficiency | https://cprc-clasp.ngo/index.php/policies/energy-star-program-requirements-computer-servers-version-30 | https://www.energystar.gov/products/data_center_equipment/enterprise_servers/partners
ENERGY STAR Program Requirements for Computers Version 8.0 | Products that meet the definition of a Computer and one of the following Product Type definitions are eligible for ENERGY STAR certification: Desktop Computers and Integrated Desktop Computers; Notebook Computers; Slates/Tablets; Portable All-In-One Computers; Workstations; and Thin Clients. | Canada, United States of America*, Japan, Taiwan of China, Switzerland | Computers | Voluntary | Endorsement Label | Entered into force, Revised | 1994 | 2020 | June 2021 | Electricity | ENERGY STAR Test Method for Computers, Rev. March-2016 | ENERGY STAR | Energy Efficiency | https://cprc-clasp.ngo/index.php/policies/energy-star-program-requirements-computers-version-80 | https://www.energystar.gov/products/office_equipment/computers/partners
ENERGY STAR Program Requirements for Data Center Storage Version 2.0 | Products that meet all of the following conditions are eligible for ENERGY STAR certification, with the exception of products listed in Section 2.2: i. meet the definition of a Storage Product provided in Section 1 of the policy document; ii. are comprised of one or more SKUs and be able to be purchased in a single order from a storage product vendor; iii. are characterized within the Disk Set Online categories 2, 3, or 4 and NVSS Set Disk Access categories Online 2, 3 or 4 with the following additional criteria: a) contain a controller with advanced data recovery capability b) support Block I/O and/or File I/O storage functions; and c) implement scale-up or scale-out storage. | Canada, United States of America* | Servers | Voluntary | Endorsement Label | Entered into force, Revised | 2009 | 2018 | June 2021 | Electricity | ENERGY STAR Test Method for Data Center Storage Equipment, Rev. May 2018 | ENERGY STAR | Energy Efficiency | https://cprc-clasp.ngo/index.php/policies/energy-star-program-requirements-data-center-storage-version-20 | https://www.energystar.gov/products/data_center_equipment/data_center_storage/partners
ENERGY STAR Program Requirements for Imaging Equipment Version 3.1 | Commercially-available products that meet one of the Imaging Equipment definitions in Section 1.A of the policy document and are capable of being powered from (1) a wall outlet, (2) a data or network connection, or (3) both a wall outlet and a data or network connection, are eligible for ENERGY STAR qualification, with the exception of products listed in Section 2.2. | Canada, United States of America*, Japan, Taiwan of China, Switzerland | Imaging Equipment | Voluntary | Endorsement Label | Entered into force, Revised | 2001 | 2019 | June 2021 | Electricity | ENERGY STAR Imaging Equipment Test Method, Rev. Sep-2014 | ENERGY STAR | Energy Efficiency | https://cprc-clasp.ngo/index.php/policies/energy-star-program-requirements-imaging-equipment-version-31 | https://www.energystar.gov/products/office_equipment/imaging_equipment/partners
ENERGY STAR Program Requirements for Large Network Equipment Version 1.1 | Products that meet the definition of Large Network Equipment, a device whose primary function is to pass Internet Protocol traffic among various network interfaces/ports, are eligible for ENERGY STAR certification under this specification. Products explicitly excluded from Version 1.1 are products that contain greater than four Physical Network Ports that have 100 Gb/s or higher link rate capability, as well as the following products: i. Small Network Equipment; ii. Computer Servers, including blade switches sold within a Blade Server configuration; iii. Storage Products, including Blade Storage; iv. Storage Networking Products; v. Security Appliances; vi. Access Point Controllers; vii. DSLAM/CMTS equipment; viii. Network Caching Devices; and ix. Load Balancing Devices. | Canada, United States of America* | Networking Equipment | Voluntary | Endorsement Label | Entered into force, Revised | 2016 | 2016 | June 2021 | Electricity | ENERGY STAR Test Method for Large Network Equipment (Rev. December-2015) | ENERGY STAR | Energy Efficiency | https://cprc-clasp.ngo/index.php/policies/energy-star-program-requirements-large-network-equipment-version-11 | https://www.energystar.gov/products/data_center_equipment/large_network_equipment/partners
ENERGY STAR Program Requirements for Residential Water Heaters Version 3.2 | Products that meet the definition of a Residential Water Heater as specified in the policy document are eligible for ENERGY STAR certification, with exception of: electric resistance water heaters, add-on heat pump units, products intended only for commercial applications, and combination space-heating and water-heating appliances. | Canada, United States of America* | Instantaneous Water Heaters, Storage Water Heaters | Voluntary | Endorsement Label | Entered into force, Revised | 2009 | 2015 | June 2021 | Electricity, Gas, Solar | 10 CFR Part 430 Subpart B Appendix E; 10 CFR Part 431 Subpart G; SRCC OG-300 | ENERGY STAR | Energy Efficiency | https://cprc-clasp.ngo/index.php/policies/energy-star-program-requirements-residential-water-heaters-version-32 | https://www.energystar.gov/products/water_heaters_partners/partners
ENERGY STAR Program Requirements for Small Network Equipment Version 1.0 | Products that meet the definition for Small Network Equipment (SNE) as specified herein are eligible for ENERGY STAR certification, with the exception of products listed in Section 2.2 of the policy document. In addition, SNE shall meet one of the following equipment type definitions: i. Broadband Modems (Cable, DSL); ii. Optical Network Termination Device (ONT); iii. Integrated Access Device (IAD); iv. Router; v. Switch; or vi. Access Point. | Canada, United States of America* | Networking Equipment | Voluntary | Endorsement Label | Entered into force, New | 2013 |  | June 2021 | Electricity | ENERGY STAR Test Method for Small Network Equipment Rev. Aug-2013 | ENERGY STAR | Energy Efficiency | https://cprc-clasp.ngo/index.php/policies/energy-star-program-requirements-small-network-equipment-version-10 | https://www.energystar.gov/products/data_center_equipment/small_network_equipment/partners
ENERGY STAR Program Requirements for Telephony Version 3.0 | Telephony products are categorized by two independent characteristics: Sound Transmission Mechanism and Configuration. Products that meet the definition of Telephone as specified in the policy document and transmit sound via Analog, VoIP, or a Hybrid of Analog and VoIP are eligible for ENERGY STAR certification, with the exception of products listed in Section 2.2. | Canada, United States of America* | Telephony | Voluntary | Endorsement Label | Entered into force, Revised | 2004 | 2014 | June 2021 | Electricity | ENERGY STAR Test Method for Telephony Rev. November-2013 | ENERGY STAR | Energy Efficiency | https://cprc-clasp.ngo/index.php/policies/energy-star-program-requirements-telephony-version-30 | https://www.energystar.gov/products/electronics/cordless_phones/partners
Energy-Saving Labeling Program - Computers | It covers computers | Japan | Computers | Voluntary | Comparative Label | Entered into force, Revised | 2004 | 2011 | September 2018 | Electricity |  | Energy Conservation Centre, Japan | Energy Efficiency | https://cprc-clasp.ngo/index.php/policies/energy-saving-labeling-program-computers | https://www.asiaeec-col.eccj.or.jp/wpdata/wp-content/uploads/2018/03/09.pdf
Energy-Saving Labeling Program - Magnetic disk units | It covers magnetic disk units | Japan | Hard-Drives | Voluntary | Comparative Label | Entered into force, Revised | 2009 | 2011 | September 2018 | Electricity |  | Energy Conservation Centre, Japan | Energy Efficiency | https://cprc-clasp.ngo/index.php/policies/energy-saving-labeling-program-magnetic-disk-units | https://www.asiaeec-col.eccj.or.jp/wpdata/wp-content/uploads/2018/03/09.pdf
Energy-Saving Labeling Program - Routers | It covers routers | Japan | Networking Equipment | Voluntary | Comparative Label | Entered into force, Revised | 2008 | 2010 | September 2018 | Electricity |  | Energy Conservation Centre, Japan | Energy Efficiency | https://cprc-clasp.ngo/index.php/policies/energy-saving-labeling-program-routers | https://www.asiaeec-col.eccj.or.jp/wpdata/wp-content/uploads/2018/03/09.pdf
GB 21519-2008 Minimum Allowable Values of Energy Efficiency and Energy Efficiency Grades for Electrical Storage Water | This standard applies only to Electrical storage water hearters. | China | Storage Water Heaters | Mandatory | Minimum Performance Standard | Entered into force, Revised | 2008 | 2011 | June 2021 | Electricity | GB/T 20289-2006 GB 21519-2008 | National Development and Reform Commission (NDRC); and State Administration for… | Energy Efficiency | https://cprc-clasp.ngo/index.php/policies/gb-21519-2008-minimum-allowable-values-energy-efficiency-and-energy-efficiency-grades | http://std.samr.gov.cn/gb/search/gbDetailed?id=71F772D77279D3A7E05397BE0A0AB82A
GB 21521-2014 Minimum allowable values of energy efficiency and energy efficiency grades for copy machines; printers and fax machines | GB 21521-2014 Minimum allowable values of energy efficiency and energy efficiency grades for copy machines; printers and fax machines | China | Imaging Equipment | Mandatory | Minimum Performance Standard | Entered into force, Revised | 2010 | 2015 | June 2021 | Electricity | GB 21521-2014 | National Development and Reform Commission (NDRC); and State Administration for… | Energy Efficiency | https://cprc-clasp.ngo/index.php/policies/gb-21521-2014-minimum-allowable-values-energy-efficiency-and-energy-efficiency-grades-copy | http://std.samr.gov.cn/gb/search/gbDetailed?id=71F772D7ED11D3A7E05397BE0A0AB82A
GB 26969-2011 Minimum allowable values of energy efficiency and energy efficiency grades for domestic solar water heating systems | Applies to solar water heaters with volume less than 0.6 cubic meters. | China | Storage Water Heaters | Mandatory | Minimum Performance Standard | Entered into force, Revised, To Be Superseded | 2011 | 2012 | November 2025 | Solar | GB 3100; GB/T 12936; GB/T 18708; GB/T 19141; GB/T 26970; GB/T26971; ISO 9488:1999 | National Development and Reform Commission (NDRC); and State Administration for… | Energy Efficiency | https://cprc-clasp.ngo/index.php/policies/gb-26969-2011-minimum-allowable-values-energy-efficiency-and-energy-efficiency-grades | http://std.samr.gov.cn/gb/search/gbDetailed?id=71F772D7FB07D3A7E05397BE0A0AB82A
GB 26969-2025 Minimum allowable values of energy efficiency and energy efficiency grades for domestic solar water heating systems | This standard revises minimum energy performance standards (MEPS) and energy efficiency grades for domestic solar water heating systems with the volume of storage water tank not exceeding 0.6 cubic meter. It replaces GB 26969-2011, and will be effective starting 2026 August. | China | Storage Water Heaters | Mandatory | Minimum Performance Standard | Revised | 2011 | 2025 | November 2025 | Electricity | GB/T 18708 , GB/T 19741 | The Standardization Administration of China | Energy Efficiency | https://cprc-clasp.ngo/index.php/policies/gb-26969-2025-minimum-allowable-values-energy-efficiency-and-energy-efficiency-grades | https://std.samr.gov.cn/gb/search/gbDetailed?id=3B49408EC3820811E06397BE0A0A2D54
GB 28380-2012 Minimum allowable values of energy efficiency and energy grades for microcomputers | This policy applies to general purpose microcomputers, including desktop computers with integrated display functions and portable PCs. Also applies to microcomputers with two or more independent graphic displays. Does not apply to microcomputers with rated power higher than 750W or portable computers with a display diagonal less than 0.2946m or 11.6 inches. | China | Computers | Mandatory | Minimum Performance Standard | Entered into force, Revised | 2012 | 2016 | June 2021 | Electricity | , GB 28380-2012 | National Development and Reform Commission (NDRC); and State Administration for… | Energy Efficiency | https://cprc-clasp.ngo/index.php/policies/gb-28380-2012-minimum-allowable-values-energy-efficiency-and-energy-grades-microcomputers | http://std.samr.gov.cn/gb/search/gbDetailed?id=71F772D7E1CFD3A7E05397BE0A0AB82A
GB 29541-2013 Minimum allowable values of the energy efficiency and energy efficiency grades for heat pump water heaters | This policy applies to air source heat pump water heaters with vapor-compression refrigeration and driven by electric motors. | China | Storage Water Heaters | Mandatory | Minimum Performance Standard | Entered into force, Revised | 2008 | 2013 | June 2021 | Electricity | GB/T 23137-2008; GB/T 21362-2008 | National Development and Reform Commission (NDRC); and State Administration for… | Energy Efficiency | https://cprc-clasp.ngo/index.php/policies/gb-29541-2013-minimum-allowable-values-energy-efficiency-and-energy-efficiency-grades-heat | http://std.samr.gov.cn/gb/search/gbDetailed?id=71F772D7E871D3A7E05397BE0A0AB82A
GOST 16325-88 General-purpose digital computers - General technical requirements | This standard establishes requirements for stationary computers of general purpose, designed to operate both autonomously and in data processing systems. | Russia | Computers | Voluntary | Minimum Performance Standard | Entered into force, New | 1989 |  | June 2021 | Electricity |  | Russian Energy Agency | Energy Efficiency | https://cprc-clasp.ngo/index.php/policies/gost-16325-88-general-purpose-digital-computers-general-technical-requirements | http://internet-law.ru/gosts/gost/19657/
GOST 19098-87 Plotters for electronic computers - General specifications | This policy covers plotters for electronic computers. | Russia | Imaging Equipment | Voluntary | Minimum Performance Standard | Entered into force, Revised | 1989 | 2015 | October 2016 | Electricity |  | Russian Energy Agency | Energy Efficiency | https://cprc-clasp.ngo/index.php/policies/gost-19098-87-plotters-electronic-computers-general-specifications | http://internet-law.ru/gosts/gost/19703/
GOST 21776-87 Printers - General specifications | This policy covers printers. | Russia | Imaging Equipment | Voluntary | Minimum Performance Standard | Entered into force, New | 1989 |  | August 2018 | Electricity |  | Russian Energy Agency | Energy Efficiency | https://cprc-clasp.ngo/index.php/policies/gost-21776-87-printers-general-specifications | http://www.internet-law.ru/gosts/gost/38829/
GOST 23110-84 Household electric water heaters - General specifications | This policy covers accumulation-type water heaters intended for water heating below boiling point. Does not apply to instantaneous flow water heaters. | Russia | Storage Water Heaters | Voluntary | Minimum Performance Standard | Entered into force, New | 1984 |  | August 2018 | Electricity | GOST 27570.18-90 and 6 of GOST 23110-84 | Russian Energy Agency | Energy Efficiency | https://cprc-clasp.ngo/index.php/policies/gost-23110-84-household-electric-water-heaters-general-specifications | https://internet-law.ru/gosts/gost/12767/
GOST 24593-87 Graphic input devices for electronic computers - General specifications | This policy covers graphic input devices for electronic computers. | Russia | Imaging Equipment | Voluntary | Minimum Performance Standard | Entered into force, New | 1989 |  | August 2018 | Electricity |  | Russian Energy Agency | Energy Efficiency | https://cprc-clasp.ngo/index.php/policies/gost-24593-87-graphic-input-devices-electronic-computers-general-specifications | http://internet-law.ru/gosts/gost/11933/
GOST 27201-87 Personal electronic computers - Types, main parameters, general technical requirements | This standard applies to personal electronic computers used as a means of mass automation (mainly to create automated workplaces) in social and industrial spheres of activity in various areas of the national economy and intended for users who do not have special knowledge in the field of computer technology and programming. | Russia | Computers | Voluntary | Minimum Performance Standard | Entered into force, New | 1987 |  | June 2021 | Electricity |  | Russian Energy Agency | Energy Efficiency | https://cprc-clasp.ngo/index.php/policies/gost-27201-87-personal-electronic-computers-types-main-parameters-general-technical | https://internet-law.ru/gosts/gost/19749/
Greenhouse and Energy Minimum Standards (Computer Monitors) Determination 2014 | This policy covers computer monitors specified in the table following this subsection which are designed to be connected to 230 or 240 volts mains voltage via: (a) a direct connection; or (b) an external power supply permanently connected to the product; or (c) an external power supply that can be disconnected from the product. | Australia | Computers | Mandatory | Minimum Performance Standard | Entered into force, Revised | 1999 | 2014 | December 2023 | Electricity | AS/NZS 5813.2:2012; AS/NZS 4665.1:2005; AS/NZS 5813.1:2012 | Department of Climate Change and Energy Efficiency (DCCEE) | Energy Efficiency | https://cprc-clasp.ngo/index.php/policies/greenhouse-and-energy-minimum-standards-computer-monitors-determination-2014-0 | https://www.legislation.gov.au/Series/F2014L00780
Greenhouse and Energy Minimum Standards (Electric Water Heaters) Determination 2012 | Electric storage water heaters of the unvented type (displacement) without an attached feed tank. Heat exchanger models and low pressure (vented) models are not included at the present time.The following products are exempt from MEPS: Water heaters that use electric resistive heating to provide less than 50% of the energy supplied in a typical year (eg heat pump and solar water heaters) when simulated to AS 4234 under Climate Zone 3 with an energy delivery of 22.5 MJ/day for an electric boosting element and energisation profile specified by the manufacturer. | Australia | Storage Water Heaters | Mandatory | Minimum Performance Standard | Entered into force, Revised | 1989 | 2012 | December 2023 | Electricity | AS/NZS 4692.1:2005, AS 1056.1-1991/Amdt 5-2005 AS/NZS 1361-1995 AS/NZS 4234:2008 AS/NZS 4692.2:2005 | Department of Climate Change and Energy Efficiency (DCCEE) | Energy Efficiency | https://cprc-clasp.ngo/index.php/policies/greenhouse-and-energy-minimum-standards-electric-water-heaters-determination-2012 | https://www.legislation.gov.au/Series/F2012L02125
Greenhouse and Energy Minimum Standards (Gas Water Heaters) Determination 2017 | Specifies minimum energy performance standards (MEPS) requirements for gas water heaters intended for use with natural gas, liquefied petroleum gas (LPG) and simulated natural gas (SNG); external storage heaters with a nominal gas consumption of less than 50 MJ/h and storage capacity of over 30 litres internal and external instant gas water heaters with a nominal gas consumption of less than 250 MJ/h and a heat output of less than 13.1 kW (equivalent to a delivery rate of 7.5 L/min raised through 25C) | Australia | Storage Water Heaters | Mandatory | Minimum Performance Standard | Entered into force, Revised | 1989 | 2017 | December 2023 | Gas, LPG | AS 4552:2005 | Department of Climate Change and Energy Efficiency (DCCEE) | Energy Efficiency | https://cprc-clasp.ngo/index.php/policies/greenhouse-and-energy-minimum-standards-gas-water-heaters-determination-2017-0 | https://www.legislation.gov.au/Details/F2017L01608
Greenmark N 17 - Personal Computers -System Unit | Applies to system units of personal computers in the form of vertical tower; horizontal case or other forms; and are composed of CPU; motherboard; hard disk drive and memory; etc. This standard is not applicable to notebook or portable computers and tablet computers. | Taiwan of China | Computers | Voluntary | Endorsement Label | Entered into force, Revised | 2000 | 2013 | August 2018 | Electricity | US ENERGY STAR | Bureau of Energy, Ministry of Economic Affairs | Energy Efficiency | https://cprc-clasp.ngo/index.php/policies/greenmark-n-17-personal-computers-system-unit | http://greenliving.epa.gov.tw/GreenLife/uploadfiles/Criteria/17/e19298ec-6a4e-40e7-a2cb-2872bc37097a.pdf
Greenmark N 59 - Notebook Computers | Applies to notebook or portable computers. It shall be capable of entering a low power-consumption mode; sleep-mode; and off-mode automatically after a certain period of inactivity. The power consumption at the sleep-mode and off-mode shall be less than 5 watts and 2 watts; respectively. | Taiwan of China | Computers | Voluntary | Endorsement Label | Entered into force, Revised | 2000 | 2013 | August 2018 | Electricity |  | Bureau of Energy, Ministry of Economic Affairs | Energy Efficiency | https://cprc-clasp.ngo/index.php/policies/greenmark-n-59-notebook-computers | http://greenliving.epa.gov.tw/GreenLife/uploadfiles/Criteria/59/e0a5a9f1-755a-45a6-910c-3bc3767cc2e0.pdf
Greenmark N 66 - Desktop Personal Computers | Applies to personal computers for use in permanent locations which are composed of computer main or system unit; display; keyboard and mouse; and includes products sold as packaged computer systems or integrated computers. The product shall have the energy saving modes enabled as default setting when shipped to the consumers. | Taiwan of China | Computers | Voluntary | Endorsement Label | Entered into force, Revised | 2000 | 2013 | August 2018 | Electricity | US ENERGY STAR | Greenmark Labelling Program | Energy Efficiency | https://cprc-clasp.ngo/index.php/policies/greenmark-n-66-desktop-personal-computers | http://greenliving.epa.gov.tw/GreenLife/uploadfiles/Criteria/66/0837c613-47c0-482e-b191-6cd5adfff7ba.pdf
Greenmark N101 - Electric Storage Tank Water Heaters | This standard is applicable to the electric storage tank water heaters which meet the definition of CNS 11010. The thermal insulation material for the products water storage tank shall be non-combustible material. For the products surface coating material; its content of cadmium; lead; hexavalent chromium; and mercury shall be below the regulatory limits. | Taiwan of China | Storage Water Heaters | Voluntary | Endorsement Label | Entered into force, Revised | 2008 | 2013 | August 2018 | Electricity | CNS 3263 | Greenmark Labelling Program | Energy Efficiency | https://cprc-clasp.ngo/index.php/policies/greenmark-n101-electric-storage-tank-water-heaters | http://greenliving.epa.gov.tw/GreenLife/uploadfiles/Criteria/101/28941bbd-ace3-4a3b-acb0-b017cdd091cd.pdf
Greenmark N111 - Electric Storage Tank Boiling Water Heaters | This standard is applicable to the electric storage tank boiling water heaters which meet the definition of CNS 12623. The product shall be equipped with a consumer-controllable timer switch. | Taiwan of China | Storage Water Heaters | Voluntary | Endorsement Label | Entered into force, Revised | 2008 | 2014 | August 2018 | Electricity |  | Greenmark Labelling Program | Energy Efficiency | https://cprc-clasp.ngo/index.php/policies/greenmark-n111-electric-storage-tank-boiling-water-heaters | http://greenliving.epa.gov.tw/GreenLife/uploadfiles/Criteria/111/5a75e4a3-8288-41e6-9257-63a0550f446f.pdf
Greenmark N132 - Air-Source Heat Pump Water Heaters | This standard is applicable to air source heat pump water heaters which meet the definition of CNS 15466. | Taiwan of China | Storage Water Heaters | Voluntary | Endorsement Label | Entered into force, Revised | 2012 | 2014 | August 2018 | Electricity |  | Greenmark Labelling Program | Energy Efficiency | https://cprc-clasp.ngo/index.php/policies/greenmark-n132-air-source-heat-pump-water-heaters | http://greenliving.epa.gov.tw/GreenLife/uploadfiles/Criteria/132/b9664474-5775-4ba5-93b0-a35808d064d8.pdf
Greenmark N140 - External Hard Drive | This standard is applicable to external hard drives contained in the disk enclosures. | Taiwan of China | Hard-Drives | Voluntary | Endorsement Label | Entered into force, New | 2015 |  | August 2018 | Electricity |  | Greenmark Labelling Program | Energy Efficiency | https://cprc-clasp.ngo/index.php/policies/greenmark-n140-external-hard-drive | https://greenliving.epa.gov.tw/GreenLife/uploadfiles/Criteria/140/0411b7aa-6d99-4a59-973e-49db51ff292c.pdf
Greenmark N19 - Printers | Laser and Inkjet Printers; Dot-matrix Printers | Taiwan of China | Imaging Equipment | Voluntary | Endorsement Label | Entered into force, Revised | 2000 | 2013 | August 2018 | Electricity | US ENERGY STAR | Greenmark Labelling Program | Energy Efficiency | https://cprc-clasp.ngo/index.php/policies/greenmark-n19-printers | http://greenliving.epa.gov.tw/GreenLife/uploadfiles/Criteria/19/a2927784-929d-45e1-bd21-b2c2985afe95.pdf
Greenmark N45 - Monochromatic Copy Machines | Applies to carbon powder toner machines | Taiwan of China | Imaging Equipment | Voluntary | Endorsement Label | Entered into force, Revised | 2000 | 2013 | August 2018 | Electricity | Requirements for energy consumption are described in the standard Greenmark N45 | Bureau of Energy, Ministry of Economic Affairs | Energy Efficiency | https://cprc-clasp.ngo/index.php/policies/greenmark-n45-monochromatic-copy-machines
Greenmark N54 - Natural-Convection Solar Water Heater | Applies to solar water heaters operating based on natural convection principle; including both the direct and indirect heating types. -Based on the test conditions and method stated in the latest version of the Chinese National Standard the product shall have a measured energy efficiency equals to or greater than 55 percent; -For the indirect-heating type product the heating medium and insulation material and their manufacturing process shall not contain or use substances promulgated and controlled by the Environmental Protection Administration of the Executive Yuan. In addition the heating medium shall not contain halogenated organic compounds and the insulation material shall not contain substances controlled by the Montreal Protocol. | Taiwan of China | Storage Water Heaters | Voluntary | Endorsement Label | Entered into force, Revised | 2012 | 2012 | August 2018 | Solar | Chinese National Standard, the product shall have a measured energy efficiency equals to or greater than 55% | Greenmark Labelling Program | Energy Efficiency | https://cprc-clasp.ngo/index.php/policies/greenmark-n54-natural-convection-solar-water-heater | https://greenliving.epa.gov.tw/GreenLife/green-life/file/CriteriaNoPDF/54.pdf
Greenmark N59 - Notebook Computers | This standard is applicable to notebook¦portable computers and tablet computers | Taiwan of China | Computers | Voluntary | Endorsement Label | Entered into force, Revised | 2000 | 2015 | August 2018 | Electricity |  | Bureau of Energy, Ministry of Economic Affairs | Energy Efficiency | https://cprc-clasp.ngo/index.php/policies/greenmark-n59-notebook-computers | https://greenliving.epa.gov.tw/GreenLife/uploadfiles/Criteria/59/507f82a6-34dd-4670-b472-a766445b1685.pdf
Greenmark N66 - Desktop Personal Computers | This standard is applicable to personal computers for use in permanent locations which are composed of computer main¦system unit; display; keyboard and mouse; and include products sold as packaged computer systems or integrated computers. | Taiwan of China | Computers | Voluntary | Endorsement Label | Entered into force, Revised | 2000 | 2015 | August 2018 | Electricity |  | Greenmark Labelling Program | Energy Efficiency | https://cprc-clasp.ngo/index.php/policies/greenmark-n66-desktop-personal-computers | https://greenliving.epa.gov.tw/GreenLife/uploadfiles/Criteria/66/0837c613-47c0-482e-b191-6cd5adfff7ba.pdf
Greenmark N78 - Image Output Devices | This standard is applicable to facsimile machines; copiers; and multifunction devices. 1. Facsimile -Fax Machine: A product whose primary functions are to scan paper originals for electronic transmission to remote units, and to receive electronic transmissions for conversion to paper output. Electronic transmission is primarily over a public telephone system, but may also be via a computer network or the Internet. 2. Copier: A product whose sole function is to produce paper duplicates from paper originals. 3. Multifunction Device -MFD: A product that performs two or more of the core functions of a Printer; Scanner; Copier; or Fax Machine. | Taiwan of China | Imaging Equipment | Voluntary | Endorsement Label | Entered into force, Revised | 2000 | 2013 | August 2018 | Electricity | ENERGY STAR | Bureau of Energy, Ministry of Economic Affairs | Energy Efficiency | https://cprc-clasp.ngo/index.php/policies/greenmark-n78-image-output-devices | http://greenliving.epa.gov.tw/GreenLife/uploadfiles/Criteria/78/ed90e8ff-2f8c-4f35-8385-bde4eba11953.pdf
Greenmark N88 - Scanners | This standard is applicable to scanners; excluding multi-function devices with scanning capabilities; network scanners; or scanners not directly powered by electricity from the wall outlets. | Taiwan of China | Imaging Equipment | Voluntary | Endorsement Label | Entered into force, Revised | 2000 | 2014 | August 2018 | Electricity |  | Greenmark Labelling Program | Energy Efficiency | https://cprc-clasp.ngo/index.php/policies/greenmark-n88-scanners | http://greenliving.epa.gov.tw/GreenLife/uploadfiles/Criteria/88/398369f2-9d5f-47dd-a41b-1ab919c2cafd.pdf
High-efficiency Appliances Certification Program for Energy Saving Device for Monitors | Energy saving device for monitor: controlling monitor power by detecting human body with sensor, whose net power consumption is less than 1.8W | Republic of Korea | Smart home devices | Voluntary | Endorsement Label | Entered into force, Revised | 1996 | 2010 | January 2016 | Electricity |  | Korea Energy Management Corporation (KEMCO) | Energy Efficiency | https://cprc-clasp.ngo/index.php/policies/high-efficiency-appliances-certification-program-energy-saving-device-monitors | http://www.kemco.or.kr/new_eng/pg02/pg02100101.asp
Inmetro Ordinance No. 420 of 04 October 2021 | This labeling policy specifies quality and conformity assessment requirements for solar water heating equipment. | Brazil | Storage Water Heaters | Mandatory | Comparative Label | Entered into force, Revised | 2012 | 2021 | September 2022 | Solar | ABNT NBR 15747-1:2009 / ABNT NBR 15747-2:2009 / ASTM G155:13 / ISO 9806:2017 / ISO 9459-2:1995 | National Institute of Metrology, Quality, and Technology (INMETRO) | Energy Efficiency, Off-Grid | https://cprc-clasp.ngo/index.php/policies/inmetro-ordinance-no-420-04-october-2021 | https://www.in.gov.br/en/web/dou/-/portaria-n-420-de-4-de-outubro-de-2021-352019240
ISIRI 10641 Office Equipment-Technical Specifications for Energy Consumption and Energy Labeling Instructions | Includes desktop and personal computers, monitors, copy machines, multi devise machines, fax-printer-scanner; Fax, scanner, printer. Does not include server computers. | Iran | Imaging Equipment | Mandatory | Comparative Label, Minimum Performance Standard | Entered into force, Revised | 2012 | 2010 | January 2016 | Electricity | IEC 311 (1988) | Institute of Standards and Industrial Research of Iran (ISIRI) | Energy Efficiency | https://cprc-clasp.ngo/index.php/policies/isiri-10641-office-equipment-technical-specifications-energy-consumption-and-energy | http://isiri.gov.ir/portal/home/?135546/%D8%A7%D8%B7%D9%84%D8%A7%D8%B9%D8%A7%D8%AA-%D9%85%D8%B1%D8%A8%D9%88%D8%B7-%D8%A8%D9%87-%D8%A7%D8%B3%D8%AA%D8%A7%D9%86%D8%AF%D8%A7%D8%B1%D8%AF%D9%87%D8%A7%DB%8C-%D8%A8%D8%B1%DA%86%D8%B3%D8%A8-%D8%A7%D9%86%D8%B1%DA%98%
ISIRI 1219-2:2002- Test Method for Energy Consumption and Energy Labeling Instruction | Storage water heater | Iran | Storage Water Heaters | Mandatory | Comparative Label, Minimum Performance Standard | Entered into force, New | 2013 |  | January 2016 | Gas |  | Institute of Standards and Industrial Research of Iran (ISIRI) | Energy Efficiency | https://cprc-clasp.ngo/index.php/policies/isiri-1219-22002-test-method-energy-consumption-and-energy-labeling-instruction | http://isiri.gov.ir/portal/home/?135546/%D8%A7%D8%B7%D9%84%D8%A7%D8%B9%D8%A7%D8%AA-%D9%85%D8%B1%D8%A8%D9%88%D8%B7-%D8%A8%D9%87-%D8%A7%D8%B3%D8%AA%D8%A7%D9%86%D8%AF%D8%A7%D8%B1%D8%AF%D9%87%D8%A7%DB%8C-%D8%A8%D8%B1%DA%86%D8%B3%D8%A8-%D8%A7%D9%86%D8%B1%DA%98%
ISIRI 1563-2:2009, 1st Revision, Specification for energy consumption and energy labeling of electrical household water heaters | Standard includes electrical household water heaters. Does not include solar or coal water heaters. Does not include residential electric water heaters with capacity less than 50L and more than 120L. | Iran | Storage Water Heaters | Mandatory | Comparative Label, Minimum Performance Standard | Entered into force, New | 2009 |  | January 2016 | Electricity | IEC 379: 1987 | Institute of Standards and Industrial Research of Iran (ISIRI) | Energy Efficiency | https://cprc-clasp.ngo/index.php/policies/isiri-1563-22009-1st-revision-specification-energy-consumption-and-energy-labeling | http://isiri.gov.ir/portal/home/?135546/%D8%A7%D8%B7%D9%84%D8%A7%D8%B9%D8%A7%D8%AA-%D9%85%D8%B1%D8%A8%D9%88%D8%B7-%D8%A8%D9%87-%D8%A7%D8%B3%D8%AA%D8%A7%D9%86%D8%AF%D8%A7%D8%B1%D8%AF%D9%87%D8%A7%DB%8C-%D8%A8%D8%B1%DA%86%D8%B3%D8%A8-%D8%A7%D9%86%D8%B1%DA%98%
JS 50564:2012 Electrical and electronic household and office equipment - Measurement of low power consumption | This policy specifies methods of measurement of electrical power consumption and the reporting of the results for a range of electrical and electronic household and office equipment, hereafter referred to as products. | Jordan | Stand-by and networked devices | Mandatory | Minimum Performance Standard | Entered into force, Revised | 2012 | 2013 | June 2021 | Electricity | JS 62301 | National Energy Research Centre (NERC) | Energy Efficiency | https://cprc-clasp.ngo/index.php/policies/js-505642012-electrical-and-electronic-household-and-office-equipment-measurement-low | http://www.jsmo.gov.jo/en/EServices/Standards/Pages/stdDetails.aspx?mfn=5279
LI 2446 Energy Commission (Energy Efficiency Standards and Labelling) (Computers) Regulations, 2022 | These regulations apply to a computer, manufactured in the country or imported into the country for display, sale or use as a desktop computer, notebook computer, a workstation, or a computer server. | Ghana | Computers | Mandatory | Minimum Performance Standard | Entered into force, New | 2022 |  | March 2023 | Electricity |  | Ghana Energy Commission | Energy Efficiency | https://cprc-clasp.ngo/index.php/policies/li-2446-energy-commission-energy-efficiency-standards-and-labelling-computers-regulations | https://www.energycom.gov.gh/regulation/regulation-and-codes
LI 2451 Energy Commission (Energy Efficiency Standards and Labelling) (Storage Water Heaters) Regulations, 20 | These regulations apply to an electric storage water heater with a storage volume of not more than 500 litres, an electric instantaneous water heater, and a water heater with rated power not exceeding 70kW. | Ghana | Instantaneous Water Heaters, Storage Water Heaters | Mandatory | Minimum Performance Standard | Entered into force, New | 2022 |  | March 2023 | Electricity |  | Ghana Energy Commission | Energy Efficiency | https://cprc-clasp.ngo/index.php/policies/li-2451-energy-commission-energy-efficiency-standards-and-labelling-storage-water-heaters | https://www.energycom.gov.gh/regulation/regulation-and-codes
Mandatory Energy Efficiency Labelling Scheme (MEELS) | MEELS now covers eight types of prescribed products, including:,Room air conditioners (with rated cooling capacity not exceeding 7.5 kilowatts), refrigerating appliances (with rated total storage volume not exceeding 500 litres), compact fluorescent lamps (with rated wattage up to 60 watts), washing machines (with rated washing capacity not exceeding 10 kg), dehumidifiers (with rated dehumidifying capacity not exceeding 35 litres per day), televisions (with rated visible diagonal screen size exceeding 50 cm but not exceeding 250 cm), induction cookers (with rated power not less than 700 watts but not exceeding 3 500 watts for each heating unit, and with total rated power not exceeding 7 000 watts), and storage type electric water heaters (with rated water storage capacity not exceeding 50 litres). All these eight prescribed products for supply in Hong Kong are required to be listed models with reference numbers and bear energy labels. | Hong Kong SAR of China | Televisions, Dehumidifiers, Induction Cookstoves or Hobs, Clothes Dryers, Washing Machines, Non-Directional lamps, Directional Lamps, Room ACs - Stationary ACs, Storage Water Heaters, Freezers-only | Mandatory | Comparative Label, Minimum Performance Standard | Entered into force, Revised | 2008 | 2020 | November 2020 | Electricity | Examples are IEC 62552; IEC 62087, IEC 62301; IEC60379 | Energy Efficiency Office, Electrical and Mechanical Services Department (EMSD)-… | Energy Efficiency, Industrial Sector | https://cprc-clasp.ngo/index.php/policies/mandatory-energy-efficiency-labelling-scheme-meels | https://www.emsd.gov.hk/energylabel/en/doc/Code%20of%20Practice%202020_Eng%20(To%20be%20gazetted%20on%205.6.2020)%2020200601.pdf
MELS for Water Heater (2025) | This policy defines minimum energy labeling scheme requirements for all regulated water heaters: | Singapore* | Instantaneous Water Heaters, Storage Water Heaters | Mandatory | Comparative Label | New | 2024 |  | September 2025 | Electricity |  | National Environment Agency | Energy Efficiency | https://cprc-clasp.ngo/index.php/policies/mels-water-heater-2025 | https://www.nea.gov.sg/our-services/climate-change-energy-efficiency/energy-efficiency/household-sector/tick-rating
MEPS and labeling schemes for electric water heaters | Information not available | Seychelles | Storage Water Heaters | Mandatory | Comparative Label, Minimum Performance Standard | Under development |  |  | October 2019 | Electricity |  | Energy Commission | Energy Efficiency | https://cprc-clasp.ngo/index.php/policies/meps-and-labeling-schemes-electric-water-heaters | http://www.seychellesnewsagency.com/articles/8216/Seychelles+mandates+new+appliances+to+meet+energy+efficient+standards+in+%25, http://www.seychellesnewsagency.com/articles/10688/Pro-environment+legislation+in+Seychelles+will+demand+energy+efficient+applia----http://www.seychellesnewsagency.com/articles/8216/Seychelles+mandates+new+appliances+to+meet+energy+efficient+standards+in+%24,
MEPS and labeling schemes for storage water heaters | Information not available | Oman | Storage Water Heaters | Mandatory | Minimum Performance Standard | Under development |  |  | November 2019 | Electricity |  | Ministry of Commerce and Industry | Energy Efficiency | https://cprc-clasp.ngo/index.php/policies/meps-and-labeling-schemes-storage-water-heaters | https://blog.complianceandrisks.com/news-resources/oman-to-draft-mandatory-energy-efficiency-specifications-for-four-electrical-appliances
MEPS for Computers | MEPS covers desktop computers; notebooks; and small scale servers. | New Zealand | Computers | Mandatory | Minimum Performance Standard | Entered into force, New | 2013 |  | August 2018 | Electricity | AS/NZS 5813.2:2012 | Energy Efficiency and Conservation Authority (EECA) | Energy Efficiency | https://cprc-clasp.ngo/index.php/policies/meps-computers | https://www.eeca.govt.nz/assets/Resources-EECA/standards-ratings-labels/product-factsheets/Computer-Factsheet.pdf
MEPS for Hot Water Systems | This standard specifies the MEPS for close control air conditioners that fall in the scope of AS/NZS 4965.1. | New Zealand | Storage Water Heaters | Mandatory | Minimum Performance Standard | Entered into force, Revised | 2003 | 2018 | August 2018 | Electricity | AS/NZS 4692.1:2005; NZ4602:1988; NZ4606.1:1989 | Energy Efficiency and Conservation Authority (EECA) | Energy Efficiency | https://cprc-clasp.ngo/index.php/policies/meps-hot-water-systems | https://www.eeca.govt.nz/standards-ratings-and-labels/equipment-energy-efficiency-programme/products-under-the-e3-programme/measures-under-consideration/hot-water-systems/
MEPS for Hot Water Systems | MEPS covers: Gas water heaters intended for use with natural gas; liquefied petroleum gas (LPG) and simulated natural gas (SNG) up to a nominal gas consumption of 50 MJ per hour for storage types and 250 MJ per hour for instantaneous types and which fall within the scope of AS 4552. | New Zealand | Instantaneous Water Heaters, Storage Water Heaters | Mandatory | Minimum Performance Standard | Entered into force, Revised | 2005 | 2018 | August 2018 | Gas | AS 4552-2005 | Energy Efficiency and Conservation Authority (EECA) | Energy Efficiency | https://cprc-clasp.ngo/index.php/policies/meps-hot-water-systems-0 | https://www.eeca.govt.nz/standards-ratings-and-labels/equipment-energy-efficiency-programme/products-under-the-e3-programme/measures-under-consideration/hot-water-systems/
MEPS for Water Heater (2025) | This policy sets minimum energy performance standards for water heaters as shown below | Singapore* | Instantaneous Water Heaters, Storage Water Heaters | Mandatory | Minimum Performance Standard | Entered into force, New | 2025 |  | September 2025 | Electricity |  | National Environment Agency | Energy Efficiency | https://cprc-clasp.ngo/index.php/policies/meps-water-heater-2025 | https://www.nea.gov.sg/our-services/climate-change-energy-efficiency/energy-efficiency/household-sector/minimum-energy-performance-standards
Minimum Energy Performance Standards for Electric Storage Water Heaters |  | Taiwan of China | Storage Water Heaters | Mandatory | Minimum Performance Standard | Entered into force, New | 2015 |  | October 2022 | Electricity |  | Bureau of Energy, Ministry of Economic Affairs | Energy Efficiency | https://cprc-clasp.ngo/index.php/policies/minimum-energy-performance-standards-electric-storage-water-heaters | https://www.moeaboe.gov.tw/ECW/english/content/Content.aspx?menu_id=1535
Ministerial Regulation Prescribing Highly Efficiency Scanner of Standby Mode, B.E. 2558 (2015) | The ministerial regulation covers scanners for office and home use that read data from images and record it on a computer. | Thailand | Electronics, Information Technology, Imaging Equipment | Voluntary | High Energy Performance Standard | Entered into force, New | 2015 |  | April 2022 | Electricity |  | Department of Alternative Energy Development and Efficiency, Ministry of Energy… | Energy Efficiency | https://cprc-clasp.ngo/index.php/policies/ministerial-regulation-prescribing-highly-efficiency-scanner-standby-mode-be-2558-2015 | https://ratchakitcha2.soc.go.th/pdfdownload/?id=2048425
Ministerial Regulations Prescribing Highly Efficiency Computers in Standby and Off Mode Power, B.E. 2558 (2015) | The ministerial regulation covers desktop and notebook computers that perform processing functions for general use, consisting of a central processing unit and a monitor. | Thailand | Electronics, Information Technology, Computers | Voluntary | High Energy Performance Standard | Entered into force, New | 2015 |  | April 2022 | Electricity |  | Department of Alternative Energy Development and Efficiency, Ministry of Energy… | Energy Efficiency | https://cprc-clasp.ngo/index.php/policies/ministerial-regulations-prescribing-highly-efficiency-computers-standby-and-mode-power-be | https://ratchakitcha2.soc.go.th/pdfdownload?id=2048421
Ministerial Regulations Prescribing Highly Efficiency Multi-Functional Devices in Standby and Off Mode Power, B.E. 2558 (2015) | The ministerial regulation covers multi-functional devices that can print, copy, and scan documents in the same device and can be operated using power from the mains power supply. It covers ink-injected multi-function devices and laser multifunction devices or black LED multifunction devices. | Thailand | Electronics, Information Technology, Imaging Equipment | Not applicable | High Energy Performance Standard | Entered into force, New | 2015 |  | April 2022 | Electricity |  | Department of Alternative Energy Development and Efficiency, Ministry of Energy… | Energy Efficiency | https://cprc-clasp.ngo/index.php/policies/ministerial-regulations-prescribing-highly-efficiency-multi-functional-devices-standby-and | https://ratchakitcha2.soc.go.th/pdfdownload?id=2048424
Ministerial Regulations Prescribing Highly Efficiency Printers in Standby and Off Mode Power, B.E. 2558 (2015) | The ministerial regulation covers printers that print documents and use them with computers. Included types: 1. Ink-jet printers and, 2. black laser printers or LED printers and color laser printers or LED printers. | Thailand | Electronics, Information Technology, Imaging Equipment | Voluntary | High Energy Performance Standard | Entered into force, New | 2015 |  | April 2022 | Electricity |  | Department of Alternative Energy Development and Efficiency, Ministry of Energy… | Energy Efficiency | https://cprc-clasp.ngo/index.php/policies/ministerial-regulations-prescribing-highly-efficiency-printers-standby-and-mode-power-be | https://ratchakitcha2.soc.go.th/pdfdownload?id=2048423
Ministry of Industry and Trade Decree N 769 | Electric water heaters accumulative; Household Electric boilers | Russia | Imaging Equipment, Televisions, Displays, Ovens, Microwaves, Dishwashers, Washer and Dryers, Non-Directional lamps, Elevators, Boilers and Furnaces, Room ACs - Stationary ACs, Instantaneous Water Heaters, Storage Water Heaters, Refrigerators-Freezers, Freezers-only | Voluntary | Comparative Label | Entered into force, New | 2012 |  | August 2018 | Electricity, Gas | GOST 21766-87, GOST 21552-84 | Ministry of Industry and Trade of the Russian Federation | Energy Efficiency | https://cprc-clasp.ngo/index.php/policies/ministry-industry-and-trade-decree-n-769 | http://www.consultant.ru/document/cons_doc_LAW_109983/c3f92e3c0a2fd053673311fdef9e3ee11b1609f9/
MME/MCT/MDIC Ordinance No. 324 of 26 May 2011 | This policy specifies the minimum energy performance standards (MEPS) for gas water heaters, both instantaneous and storage. | Brazil | Instantaneous Water Heaters, Storage Water Heaters | Mandatory | Minimum Performance Standard | Entered into force, Revised | 2008 | 2011 | September 2022 | Gas |  | Ministry of Mines and Energy (MME) | Energy Efficiency | https://cprc-clasp.ngo/index.php/policies/mmemctmdic-ordinance-no-324-26-may-2011 | https://www.gov.br/mme/pt-br/assuntos/conselhos-e-comites/cgiee/arquivos/portarias/2011-portaria-interministerial-mme-mct-mdic-n_324-2011-aquecedores-de-agua-a-gas.pdf
NOM-003-ENER-2021 | This standard establishes the minimum levels of thermal efficiency that water heaters for domestic and commercial use must meet, the test methods used to verify said compliance, and the requirements that must be included in the user information label, as well as the procedure for evaluating the conformity of these products. This standard applies to water heaters for domestic and commercial use that use liquefied petroleum gas or natural gas as fuel, and provide only hot water in the liquid phase. Water heaters with a thermal load greater than 108.0 kW, absolute working pressures greater than 600 kPa or water temperatures greater than 87.0 °C (360.15 K) are excluded from the scope of application. This policy applies to products that are imported, manufactured, or marketed within the United Mexican States. | Mexico | Instantaneous Water Heaters, Storage Water Heaters | Mandatory | Comparative Label, Minimum Performance Standard | Entered into force, New | 2021 |  | September 2025 | Gas, LPG |  | Comision Nacional para el Uso Eficiente de la Energia (CONUEE, National Commiss… | Energy Efficiency | https://cprc-clasp.ngo/index.php/policies/nom-003-ener-2021 | https://dof.gob.mx/nota_detalle.php?codigo=5629991&fecha=15/09/2021#gsc.tab=0
NOM-027-ENER/SCFI-2018 - Solar water heaters |  | Mexico | Instantaneous Water Heaters, Storage Water Heaters | Mandatory | Minimum Performance Standard | Entered into force, New | 2018 |  | December 2023 | Electricity, Gas, LPG, Solar | NMX-ES-004-NORMEX-2010 | Comision Nacional para el Uso Eficiente de la Energia (CONUEE, National Commiss… | Energy Efficiency | https://cprc-clasp.ngo/index.php/policies/nom-027-enerscfi-2018-solar-water-heaters | https://www.gob.mx/cms/uploads/attachment/file/386123/nom-027-enerscfi.pdf
Nordic Ecolabel 015 Imaging Equipment | Copiers, digital duplicators, facsimile machines, multifunction devices MFD, printers and scanners are eligible for a Nordic Ecolabel. The machines may be equipped with external or internal scanners. In this document we collect all of these products under the name imaging equipment. | Sweden | Imaging Equipment | Voluntary | Endorsement Label | Entered into force, Revised | 2006 | 2015 | October 2015 | Electricity | RAL-UZ 122 Version June 2006 | Ecolabelling Sweden | Energy Efficiency | https://cprc-clasp.ngo/index.php/policies/nordic-ecolabel-015-imaging-equipment | http://www.svanen.se/en/Criteria/Nordic-Ecolabel-criteria/Criteria/?productGroupID=9
Nordic Ecolabel 048 Computers | Nordic Ecolabel 048 Computers | Sweden | Computers, Displays | Voluntary | Endorsement Label | Entered into force, New | 2015 |  | October 2015 | Electricity | ENERGY STAR Computer Program Requirements Version 6 | Ecolabelling Sweden | Energy Efficiency | https://cprc-clasp.ngo/index.php/policies/nordic-ecolabel-048-computers | http://www.svanen.se/en/Criteria/Nordic-Ecolabel-criteria/Criteria/?productGroupID=25
Procel Seal - Systems and Equipment for Solar Water Heating | This webpage contains endorsement label requirements for solar collectors and thermal reservoirs. | Brazil | Storage Water Heaters | Voluntary | Endorsement Label | Entered into force, Revised |  | 2010 | September 2022 | Solar |  | National Energy Efficiency Conservation Program (Procel) | Energy Efficiency, Off-Grid | https://cprc-clasp.ngo/index.php/policies/procel-seal-systems-and-equipment-solar-water-heating | http://www.procelinfo.com.br/main.asp?View=%7BB70B5A3C-19EF-499D-B7BC-D6FF3BABE5FA%7D
Provision 172/2016 | Energy labelling for electric storage water heaters. | Argentina | Storage Water Heaters | Mandatory | Comparative Label | Entered into force, New | 2016 |  | September 2022 | Electricity | IRAM 62410 | Secretaria de Energia (Secretary of Energy) | Energy Efficiency | https://cprc-clasp.ngo/index.php/policies/provision-1722016 | http://servicios.infoleg.gob.ar/infolegInternet/anexos/265000-269999/267379/norma.htm
Regulation on Energy Efficiency Requirements for Mass-Produced Systems, Vehicles, and Appliances | This policy applies to mass-produced systems, vehicles, and devices as well as their mass-produced components that consume a considerable amount of energy and are placed on the market or sold in Switzerland. | Switzerland | Computers, Servers, Networking Equipment, Stand-by and networked devices, Televisions, Set Top Boxes (STB), Displays, External Power Supply, Vacuum Cleaners, Ovens, Dishwashers, Cooktops or Hobs, Coffee Machines, Clothes Dryers, Washer and Dryers, Washing Machines, Tubular Lamps, Non-Directional lamps, Directional Lamps, Indoor Luminaires, 3-Phase Motors, Industrial Fans, Heat Pumps, Boilers and Furnaces, Room ACs - Stationary ACs, Storage Water Heaters, Building Circulator Pumps, Pumps Other, Power Transformers, Refrigerated Cabinets, Refrigerators-Freezers, Freezers-only | Mandatory | Comparative Label, Minimum Performance Standard | Entered into force, Revised | 2017 | 2021 | February 2021 | Electricity, Other Solid Fuel | See Policy | Swiss Federal Office of Energy | Energy Efficiency, Industrial Sector | https://cprc-clasp.ngo/index.php/policies/regulation-energy-efficiency-requirements-mass-produced-systems-vehicles-and-appliances | https://www.admin.ch/opc/de/classified-compilation/20162950/index.html
Requirements on the Minimal Energy Performance Standard and Energy Efficiency Rating Labeling and Inspection of Electric Storage Tank Water Heaters | The electric storage tank water heaters -products- denoted in this Announcement are those meeting the definition of electric storage tank water heater in CNS 11010; and promulgated by the Bureau of Standards; Metrology and Inspection of the Ministry of Economic Affairs as products requiring inspection. | Taiwan of China | Storage Water Heaters | Mandatory | Comparative Label, Minimum Performance Standard | Entered into force, New | 2015 |  | August 2018 | Electricity |  | Bureau of Energy, Ministry of Economic Affairs | Energy Efficiency | https://cprc-clasp.ngo/index.php/policies/requirements-minimal-energy-performance-standard-and-energy-efficiency-rating-labeling-and | https://www.moeaboe.gov.tw/ECW/english/content/Content.aspx?menu_id=1535
Resolución 40234 de marzo de 2017: Por la cual se modifican y aclaran algunas excepciones para la aplicación del Anexo General de la Resolución 41012 del 18 de septiembre de 2015 “Reglamento Técnico de Etiquetado – RETIQ. | This Regulation covers Gas-burning domestic stove tops and ovens,Air conditioning systems with a condenser cooled by air or water - with one or more points of exit for flows of cooled air,Air conditioning systems contained within a box - designed as a unit to be installed in a window or through a wall , Equipment to clean and rinse textiles using water. May also have a way of extracting excess water from textiles., Electronic and electromagnetic ballasts for tubular fluorescent lighting , Electronic and electromagnetic ballasts for tubular fluorescent lighting , Single-phase electric motors for 60 Hz with rated voltage up to 240V and nominal power from 0.18 kW to 1.5 kW, Three-phase electric induction motors type squirrel cage for 60 Hz with nominal voltage up to 600 V and nominal power of 0.18 kW to 373 kW, Commercial refrigerators and freezers , Domestic refrigerators and freezers , Residential instantaneous-type gas water heaters , Residential storage-type electric water heaters and Residential storage-type gas water heaters | Colombia | Ovens, Washing Machines, Fluorescent and HID Lighting, 3-Phase Motors, 1-Phase Motors, Room ACs - Stationary ACs, Instantaneous Water Heaters, Storage Water Heaters, Refrigerators-Freezers | Voluntary | Comparative Label | Entered into force, Revised | 2015 | 2018 | September 2018 | Electricity, Gas |  | Etiquetado Energetico Colombia | Energy Efficiency | https://cprc-clasp.ngo/index.php/policies/resolucion-40234-de-marzo-de-2017-por-la-cual-se-modifican-y-aclaran-algunas-excepciones | http://www.etiquetaenergetica.gov.co/wp-content/uploads/2015/09/ANEXO-RETIQ_Septiembre2015-pdf.pdf
Resolution No. 3199 - Labeling for Electronics in Standby Mode | Specifies labeling requirements for the following products in standby mode: microwave ovens, televisions, decoder (translation: decodificador), DVD player, Blu-ray player, and music equipment (mini and micro components). | Chile | Stand-by and networked devices | Mandatory | Comparative Label | Entered into force, New | 2011 |  | September 2022 | Electricity | NCh3107.Of2008 / IEC 62301:2005 | Ministry of Energy | Energy Efficiency | https://cprc-clasp.ngo/index.php/policies/resolution-no-3199-labeling-electronics-standby-mode | https://www.bcn.cl/leychile/navegar?idNorma=1167667
SASO 2884:2017 MEPS and labeling schemes for water heaters | This standard applies to: | Kingdom of Saudi Arabia | Instantaneous Water Heaters, Storage Water Heaters | Mandatory | Comparative Label, Minimum Performance Standard | Entered into force, Revised | 2018 | 2018 | November 2019 | Electricity, Gas, Solar |  | Saudi Standard, Metrology and Quality Organization | Energy Efficiency | https://cprc-clasp.ngo/index.php/policies/saso-28842017-meps-and-labeling-schemes-water-heaters | https://saso.gov.sa/ar/mediacenter/events/Pages/default.aspx
Schedule 14 - Laptop/Notebook Computers | This schedule specifies the MEPS and energy labeling instructions for desktops, integrated desktops and notebook/ laptop computers, manufactured, imported, or sold in India for household/office and similar use. This Standard has been prepared on the basis of Energy Star specification for computers developed by US Environment Protection Agency. In the absence of BIS standard for laptops and notebooks this standard follows the version 6.11 - Energy Star program requirements Product specification for computers. | India | Computers | Voluntary | Endorsement Label | Entered into force, New | 2011 |  | October 2022 | Electricity | version 6.1 - Energy Star program requirements Product specification for computers | Bureau of Energy Efficiency (BEE) | Energy Efficiency | https://cprc-clasp.ngo/index.php/policies/schedule-14-laptopnotebook-computers | https://beestarlabel.com/Content/Files/shcedule14com.pdf
Schedule 16 - Office Equipments (printers, scanners, copiers, fax machines and multi function devices) | The schedule specifies the MEPS and labeling instructions for office equipment copiers, printers, fax machines, scanners and multi-function devices for office automation and similar use. This schedule is for only single phase office equipment (printers, scanners, copiers, fax machines and multi-function devices) which operate at the standard voltage and frequency range specified by the relevant Indian Standards and the Indian Electricity Rules 1956. | India | Imaging Equipment | Voluntary | Endorsement Label | Entered into force, New | 2014 |  | October 2022 | Electricity | IEC 62301:2011 | Bureau of Energy Efficiency (BEE) | Energy Efficiency | https://cprc-clasp.ngo/index.php/policies/schedule-16-office-equipments-printers-scanners-copiers-fax-machines-and-multi-function | https://beestarlabel.com/Content/Files/Schedule%20-%2016Office%20Equipments.pdf
Schedule 23 - Standards and Labelling of Solar Water Heaters | This schedule specifies the energy labelling requirement for Solar Water Heaters (SWH) imported or sold in India for water heating and similar use. The schedule covers all types of thermosyphon based solar water heaters up to 500Liters storage capacity. | India | Storage Water Heaters | Voluntary | Comparative Label, Minimum Performance Standard | Entered into force, New | 2019 |  | October 2022 | Solar | IS 16368:2015, IS 12933 part-1:2003, IS 16544: 2015, IS 16543: 2016 | Bureau of Energy Efficiency (BEE) | Off-Grid | https://cprc-clasp.ngo/index.php/policies/schedule-23-standards-and-labelling-solar-water-heaters | https://beestarlabel.com/Content/Files/schedule_solar_water_heater.pdf
SI 62301 Home Appliances - Power measurement in standby mode | Regulation for maximum consumption in stand by mode for electrical appliances for domestic and office electric appliances | Israel | Stand-by and networked devices | Mandatory | Minimum Performance Standard | Entered into force, Revised | 2012 | 2013 | October 2022 | Electricity | IEC 62301 | Standards Institute of Israel (SII) | Energy Efficiency | https://cprc-clasp.ngo/index.php/policies/si-62301-home-appliances-power-measurement-standby-mode | https://portal.sii.org.il/heb/standardization/teken/?tid=42cf5977-833f-4556-81d1-3f739af9bad8
SI 69 Electric water heaters | This policy applies to thermostatically controlled and thermally insulated heaters. | Israel | Storage Water Heaters | Mandatory | Comparative Label, Minimum Performance Standard | Entered into force, Revised | 1986 | 2012 | October 2022 | Electricity, Solar |  | Ministry of National Infrastructures, Energy and Water Resources | Energy Efficiency | https://cprc-clasp.ngo/index.php/policies/si-69-electric-water-heaters | https://portal.sii.org.il/heb/standardization/teken/?tid=cf61e979-6101-4ea0-958f-a9e4c998a5a5
Singapore Green Labeling Scheme: Personal Computers | This policy establishes criteria to label Personal Computers (PCs). These criteria include requirements for the following with a rated voltage of not more than 250 VAC: computer system unit; display (monitor); personal computer set combination system including units Computer System Unit, display (monitor), keyboard, and mouse; and portable computer such as notebook (notebook or laptop), tablet (tablet or slate). | Singapore* | Information Technology | Voluntary | Endorsement Label | Entered into force |  |  | October 2022 | Electricity |  | Singapore Environment Council | Energy Efficiency | https://cprc-clasp.ngo/index.php/policies/singapore-green-labeling-scheme-personal-computers | https://www.sgls.sec.org.sg/categoryinfo.php?cid=82
Singapore Green Labelling Scheme: Hot Water Storage Tanks | This scope for certification under this category includes hot-water storage tanks such as thermal solar systems and components, including water heaters, water heating installations, and storage water heaters for drinking water. | Singapore* | Storage Water Heaters | Voluntary | Endorsement Label | Entered into force, New | 2017 |  | November 2020 | Electricity, Solar |  | Singapore Environment Council | Energy Efficiency | https://cprc-clasp.ngo/index.php/policies/singapore-green-labelling-scheme-hot-water-storage-tanks | https://www.sgls.sec.org.sg/categoryinfo.php?cid=58
SLS 1580 Minimum energy performance for computers | SLS 1580 Minimum energy performance for computers | Sri Lanka | Computers | Voluntary | Comparative Label, Minimum Performance Standard | Entered into force, New | 2018 |  | February 2021 | Electricity |  | Sri Lanka Sustainable Energy Authority | Energy Efficiency | https://cprc-clasp.ngo/index.php/policies/sls-1580-minimum-energy-performance-computers | https://www.slsi.lk/index.php?option=com_slstandards&view=standard&tmpl=component&sri_lankan_standard_id=2433&lang=en
Standard NOM-003-ENER-2011 - Domestic and Commercial Water Heaters | This policy covers labeling and minimum efficiency requirements for domestic and commercial water heaters which use LPG or natural gas with a heat load | Mexico | Instantaneous Water Heaters, Storage Water Heaters | Mandatory | Comparative Label, Minimum Performance Standard | Entered into force, New | 2011 |  | September 2022 | Gas | NOM-003-ENER-2011 | Comision Nacional para el Uso Eficiente de la Energia (CONUEE, National Commiss… | Energy Efficiency | https://cprc-clasp.ngo/index.php/policies/standard-nom-003-ener-2011-domestic-and-commercial-water-heaters | http://www.dof.gob.mx/normasOficiales/4458/sener/sener.htm
Standard NOM-032-ENER-2013 - Electrical Equipment in Standby Mode | This policy covers labeling and minimum efficiency requirements for various appliances and equipment in standby mode. | Mexico | Stand-by and networked devices | Mandatory | Comparative Label, Minimum Performance Standard | Entered into force, New | 2014 |  | September 2022 | Electricity | NOM-008-SCFI-2002 / NOM-024-SCFI-1998 | Comision Nacional para el Uso Eficiente de la Energia (CONUEE, National Commiss… | Energy Efficiency | https://cprc-clasp.ngo/index.php/policies/standard-nom-032-ener-2013-electrical-equipment-standby-mode | http://www.dof.gob.mx/nota_detalle.php?codigo=5330530&fecha=23/01/2014
Supreme Decree No. 004-2016-EM - Measures for the efficient use of energy | This policy establishes the guidelines and / or technical specifications of the most efficient technologies for energy equipment for the following: lamps, ballasts for fluorescent lamps, refrigeration appliances, boilers, asynchronous three-phase electric motors or induction with squirrel cage rotor, washing machines, dryers of household drum, air conditioners, and water heaters. | Peru | Clothes Dryers, Washer and Dryers, Washing Machines, Fluorescent and HID Lighting, 3-Phase Motors, Boilers and Furnaces, Instantaneous Water Heaters, Storage Water Heaters | Mandatory | Minimum Performance Standard | Entered into force, New | 2016 |  | October 2022 | Electricity |  | Ministry of Energy and Mines (MINEM) | Energy Efficiency | https://cprc-clasp.ngo/index.php/policies/supreme-decree-no-004-2016-em-measures-efficient-use-energy | http://busquedas.elperuano.com.pe/normaslegales/decreto-supremo-que-aprueba-medidas-para-el-uso-eficiente-de-decreto-supremo-n-004-2016-em-1344833-2/
Supreme Decree No. 009-2017-EM Technical Regulation on the Labeling of Energy Efficiency to Energy Products. | This decree specifies labeling requirements for lamps for domestic use, ballasts for fluorescent lamps, refrigeration appliances, boilers, electric motors, clothes washers, drum dryers, air conditioning equipment, calculation method for air conditioners, gas and electric storage water heaters, and gas and electric instantaneous water heaters. | Peru | Clothes Dryers, Washer and Dryers, Washing Machines, Tubular Lamps, Non-Directional lamps, Directional Lamps, Fluorescent and HID Lighting, Boilers and Furnaces, Room ACs - Stationary ACs, Instantaneous Water Heaters, Storage Water Heaters, Wine Chillers, Refrigerators-Freezers, Freezers-only | Mandatory | Comparative Label | Entered into force, New | 2017 |  | October 2022 | Electricity, Gas |  | Ministry of Energy and Mines (MINEM) | Energy Efficiency, Industrial Sector | https://cprc-clasp.ngo/index.php/policies/supreme-decree-no-009-2017-em-technical-regulation-labeling-energy-efficiency-energy | http://www.minem.gob.pe/_legislacionM.php?idSector=12&idLegislacion=11301Panama
TCVN 11848:2021 - Notebook computers | This standard specifies energy efficiency requirements and methods for determining energy consumption for laptops, two-in-one laptops, all-in-one laptops, tablets, and mobile workstations. This standard does not apply to client computers, mobile client computers, mobile gaming consoles, point-of-sale (POS) machines, and tablets used in point-of-sale machines. This standard was adopted on 28 December 2021. It will enter into force on 1 January 2025. | Vietnam* | Computers | Mandatory | Minimum Performance Standard | Entered into force, Revised | 2017 | 2021 | January 2024 | Electricity | TCVN 11847:2017 , IEC 62623:2012 , IEC 61966-2-1 | Ministry of Industry and Trade (MOIT) | Energy Efficiency | https://cprc-clasp.ngo/index.php/policies/tcvn-118482021-notebook-computers | https://static.luatvietnam.vn/xem-noi-dung-file-tieu-chuan-viet-nam-tcvn-11848-2021-bo-khoa-hoc-va-cong-nghe-238464-d3/uploaded/VIETLAWFILE/2022/12/TCVN_11848_2021_TCDLCL_191222115003.pdf.aspx
TCVN 13371:2021 - Desktop computers | This policy specifies energy efficiency requirements and methods for determining energy consumption for desktop computers, including integrated desktop computers. This standard does not apply to point-of-sale (POS) terminals, workstations, and client computers. This policy enters into force on 1 January 2025. | Vietnam* | Computers | Mandatory | Minimum Performance Standard | Entered into force, Revised | 2017 | 2021 | January 2024 | Electricity | TCVN 11847:2017 , IEC 62623:2012 , IEC 61966-2-1 | Ministry of Industry and Trade (MOIT) | Energy Efficiency | https://cprc-clasp.ngo/index.php/policies/tcvn-133712021-desktop-computers | https://tieuchuan.vsqi.gov.vn/tieuchuan/view?sohieu=TCVN+13371%3A2021
TCVN 7898:2018 Storage water heaters - energy efficiency and test methods | This document specifies the MEPS, test methods, and star ratings for storage water heaters. | Vietnam* | Storage Water Heaters | Mandatory | Minimum Performance Standard | Entered into force, Revised | 2009 | 2018 | January 2024 | Electricity |  | Ministry of Industry and Trade (MOIT) | Energy Efficiency | https://cprc-clasp.ngo/index.php/policies/tcvn-78982018-storage-water-heaters-energy-efficiency-and-test-methods | https://thuvienphapluat.vn/TCVN/Dien-dien-tu/TCVN-7898-2018-Binh-dun-nuoc-nong-co-du-tru-dung-cho-muc-dich-gia-dung-918007.aspx
TCVN 8251:2009 Solar water heaters - energy efficiency and test methods | This document specifies the minimum thermal absorber efficiency and test methods for solar water heaters. | Vietnam* | Storage Water Heaters | Mandatory | Minimum Performance Standard | Entered into force, New | 2009 |  | August 2019 | Solar |  | Ministry of Industry and Trade (MOIT) | Energy Efficiency | https://cprc-clasp.ngo/index.php/policies/tcvn-82512009-solar-water-heaters-energy-efficiency-and-test-methods | https://vanbanphapluat.co/tcvn-8251-2009-thiet-bi-dun-nuoc-nong-bang-nang-luong-mat-troi
TCVN 9509:2012 Printers - energy efficiency | This document specifies the MEPS and test methods for printers. | Vietnam* | Imaging Equipment | Mandatory | Minimum Performance Standard | Entered into force, Revised | 2012 | 2015 | January 2024 | Electricity | IEC 62301:2011 | Ministry of Industry and Trade (MOIT) | Energy Efficiency | https://cprc-clasp.ngo/index.php/policies/tcvn-95092012-printers-energy-efficiency | https://vanbanphapluat.co/tcvn-9509-2012-may-in-hieu-suat-nang-luong
TCVN 9510:2012 Copiers - energy efficiency | This document specifies the MEPS and test methods for copiers. | Vietnam* | Imaging Equipment | Mandatory | Minimum Performance Standard | Entered into force, New | 2012 |  | January 2024 | Electricity | IEC 62301:2011 | Ministry of Industry and Trade (MOIT) | Energy Efficiency | https://cprc-clasp.ngo/index.php/policies/tcvn-95102012-copiers-energy-efficiency | https://vanbanphapluat.co/tcvn-9510-2012-may-photocopy-hieu-suat-nang-luong
Technical Regulation on Labeling | Room air conditioners, washing machines, 1 and 3 phase induction motors, and refrigeration equipment | Cuba | Washing Machines, Non-Directional lamps, Directional Lamps, Fluorescent and HID Lighting, 3-Phase Motors, 1-Phase Motors, Storage Water Heaters, Refrigerators-Freezers | Mandatory | Comparative Label | Entered into force, Revised | 2009 | 2016 | December 2020 | Electricity, Gas |  | Ministry of Energy and Mines | Energy Efficiency | https://cprc-clasp.ngo/index.php/policies/technical-regulation-labeling | https://www.minenergia.gov.co/documents/10192/24237146/Anexo+General+RETIQ+U%CC%81ltima+Versio%CC%81n.pdf
Thai Green Label Scheme - Computer TGL-12-R2-15 | These criteria shall apply to personal computers (PC) and computers that can be portable and can be divided into 4 types. | Thailand | Computers | Voluntary | Endorsement Label | Entered into force, Revised | 1997 | 2015 | December 2020 | Electricity | TIS 1561 , TIS 1956 , TIS 1448 , IEC 62301 | Thailand Environment Institute (TEI) | Energy Efficiency | https://cprc-clasp.ngo/index.php/policies/thai-green-label-scheme-computer-tgl-12-r2-15 | http://www.tei.or.th/greenlabel/download/TGL-12-R2-15.pdf
Thai Green Label Scheme - Facsimile machine TGL-36-R1-12 | These criteria shall apply to a stand-alone fax machine, a combined printer/facsimile, a multi-purpose fax machine. (multifunctional units). | Thailand | Imaging Equipment | Voluntary | Endorsement Label | Entered into force, Revised | 2003 | 2012 | March 2022 | Electricity | IEC 60950-1 (or TIS 1561) , CISPR 22 (or TIS 1956, EN 55022) | Thailand Environment Institute (TEI) | Energy Efficiency | https://cprc-clasp.ngo/index.php/policies/thai-green-label-scheme-facsimile-machine-tgl-36-r1-12 | http://www.tei.or.th/greenlabel/download/TGL-36-R1-12.pdf
Thai Green Label Scheme - Photocopiers TGL-27-R4-15 | These criteria shall apply to all sizes of dry system copiers and multifunction copiers for both color and monochrome copies, which are operated manually and/or automatically (exclude copiers without photoreceptor drums). | Thailand | Imaging Equipment | Voluntary | Endorsement Label | Entered into force, New | 2018 |  | March 2022 | Electricity | TIS 1561 (or IEC 60950 part 1, EN 60950-1) | Thailand Environment Institute (TEI) | Energy Efficiency | https://cprc-clasp.ngo/index.php/policies/thai-green-label-scheme-photocopiers-tgl-27-r4-15 | http://www.tei.or.th/greenlabel/en/download/TGL-27-R4-15.pdf
Thai Green Label Scheme - Product Printer TGL-37-R2-15 | These criteria shall apply to products that create pictures, texts and graphics on paper, and receives information from a single user or networked computer or other equipment (such as a digital camera). | Thailand | Imaging Equipment | Voluntary | Endorsement Label | Entered into force, New | 2018 |  | March 2022 | Electricity | TIS 1561 (or IEC 60950 part 1, EN 60950-1) , TIS 1956 (or CISPR 22, EN 55022) | Thailand Environment Institute (TEI) | Energy Efficiency | https://cprc-clasp.ngo/index.php/policies/thai-green-label-scheme-product-printer-tgl-37-r2-15 | http://www.tei.or.th/greenlabel/en/download/TGL-37-R2-15.pdf
The Hong Kong Voluntary Energy Efficiency Labelling Scheme for Computers | Computers under this labelling scheme include desktops, towers or mini-towers, or portable units. These include high-end desktop computers, personal computers, workstations, network computer desktops, X terminal controllers, computer-based point-of-sale retail terminals and tablet PCs. To qualify, the unit must be capable of being powered from a wall outlet, but this does not preclude units that are capable of being powered from a wall outlet and also from a battery. This definition is intended primarily to cover computers sold for use in businesses or homes. | Hong Kong SAR of China | Computers | Voluntary | Endorsement Label | Entered into force, Revised | 2004 | 2020 | November 2020 | Electricity | US ENERGY STAR | Electrical and Mechanical Services Department | Energy Efficiency | https://cprc-clasp.ngo/index.php/policies/hong-kong-voluntary-energy-efficiency-labelling-scheme-computers | https://www.emsd.gov.hk/filemanager/en/content_358/VEELS_Computers%202020_eng_v2.6%20(Final).pdf
The Hong Kong Voluntary Energy Efficiency Labelling Scheme for Fax Machines | Both ordinary fax machines and printer-fax combinations are covered by this scheme. | Hong Kong SAR of China | Imaging Equipment | Voluntary | Endorsement Label | Entered into force, Revised | 2006 | 2020 | December 2020 | Electricity | US ENERGY STAR | Electrical and Mechanical Services Department | Energy Efficiency | https://cprc-clasp.ngo/index.php/policies/hong-kong-voluntary-energy-efficiency-labelling-scheme-fax-machines | https://www.emsd.gov.hk/filemanager/en/content_358/VEELS_Fax%20Machines%202020_eng_v2.6%20(Final).pdf
The Hong Kong Voluntary Energy Efficiency Labelling Scheme for Multifunction Devices | The provisions of this scheme shall apply to electrically operated multifunction devices intended for production of A4-sized duplicates from graphical hard copy originals as well as performing one or both of the core functions such as printing, faxing, scanning, etc. However, a device whose primary function is faxing and offers limited sheet copying capabilities, so-called single sheet convenience copying; are not covered under this scheme. | Hong Kong SAR of China | Imaging Equipment | Voluntary | Endorsement Label | Entered into force, Revised | 2001 | 2020 | December 2020 | Electricity | US ENERGY STAR | Electrical and Mechanical Services Department | Energy Efficiency | https://cprc-clasp.ngo/index.php/policies/hong-kong-voluntary-energy-efficiency-labelling-scheme-multifunction-devices | https://www.emsd.gov.hk/filemanager/en/content_358/VEELS_Multifunction%20Devices%202020_eng_v2.6%20(Final).pdf
The Hong Kong Voluntary Energy Efficiency Labelling Scheme for Photocopiers | COPY MACHINE: | Hong Kong SAR of China | Imaging Equipment | Voluntary | Endorsement Label | Entered into force, Revised | 2000 | 2020 | December 2020 | Electricity | US ENERGY STAR | Electrical and Mechanical Services Department | Energy Efficiency | https://cprc-clasp.ngo/index.php/policies/hong-kong-voluntary-energy-efficiency-labelling-scheme-photocopiers | https://www.emsd.gov.hk/filemanager/en/content_358/VEELS_Photocopiers%202020_eng_v2.6%20(Final).pdf
The Hong Kong Voluntary Energy Efficiency Labelling Scheme for Printers | Printers under this labelling scheme apply to all electrically operated black-and-white or colour printers that are capable of receiving information from single-user or networked computers and serve as hard copy output devices for production of A4-sized copies. Printers designed to handle multi-sized papers including A4-sized paper can also be qualified under this scheme provided that they can comply with the energy efficiency requirements for A4-sized paper. | Hong Kong SAR of China | Imaging Equipment | Voluntary | Endorsement Label | Entered into force, Revised | 2002 | 2020 | December 2020 | Electricity | US ENERGY STAR | Electrical and Mechanical Services Department | Energy Efficiency | https://cprc-clasp.ngo/index.php/policies/hong-kong-voluntary-energy-efficiency-labelling-scheme-printers | https://www.emsd.gov.hk/filemanager/en/content_358/VEELS_Printers%202020_eng_v2.6%20(Final).pdf
Turkish Official Gazette No 28648 ¦ Environmentally Friendly Design Requirements for Servers and Data Storage Products (2019/424/EU) (SGM:2021/15) | This policy applies to servers and covers online data storage products. It does not cover: servers used in embedded applications; servers with Computers and Computer Servers Communiqué on Relevant Environmentally Friendly Design Requirements (2013/617/EU) Classified as small-scale servers according to (SGM:2021/14) servers; servers with more than four processor sockets; server devices; large servers; fully fault tolerant servers; network servers; small data storage products; big data storage products. This policy is a transposition of Commission Regulation (EU) 2019/424. | Turkey | Servers | Voluntary | Minimum Performance Standard | Entered into force, New | 2021 |  | December 2023 | Electricity | Commission Regulation (EU) 2019/424 | Ministry of Energy and Natural Resources | Energy Efficiency | https://cprc-clasp.ngo/index.php/policies/turkish-official-gazette-no-28648-environmentally-friendly-design-requirements-servers-and
Turkish Official Gazette No. 26897 | This Regulation provides minimum energy efficiency and labeling for new hot water boilers with nominal output power less than 4 kW and not more than 400 kW | Turkey | Storage Water Heaters | Voluntary | Comparative Label, Endorsement Label, Minimum Performance Standard | Entered into force, New | 2008 |  | September 2018 | Gas, Oil | Council Directive 92/42/EEC of 21 May 1992 | Ministry of Energy and Natural Resources | Energy Efficiency | https://cprc-clasp.ngo/index.php/policies/turkish-official-gazette-no-26897 | http://www.yegm.gov.tr/verimlilik/document/Sicaksu_Kazanlarinin_Verimlilik_Yonetmeligi.doc
UAE.S 5010-4: 2014 – Labeling – Energy Efficiency Label for Electrical Appliances Part 4: Storage Water Heaters. | This regulation establishes requirements for electrical safety and energy efficiency labeling of electric water heater types listed in Annex A. This regulation does not apply to instantaneous water heaters and water heaters that use gas, solid or liquid fuels, solar water heaters and water heaters designed for making hot drinks only. | United Arab Emirates | Storage Water Heaters | Mandatory | Comparative Label, Minimum Performance Standard | Entered into force, Revised | 2014 | 2015 | August 2019 | Electricity |  | Emirates Authority For Standardization & Metrology | Energy Efficiency | https://cprc-clasp.ngo/index.php/policies/uaes-5010-4-2014-labeling-energy-efficiency-label-electrical-appliances-part-4-storage | https://etrans.esma.gov.ae/english/purchase-standards/pages/standards-listing.aspx?categorytype=1&categoryid=2361a709-8375-e511-9402-005056b81473&legalstatus=2
UNIT 1157:2011 Eficiencia energética – Calentadores de agua eléctricos de acumulación de uso doméstico- Especificaciones y etiquetado | This standard specifies MEPS and labeling requirements for household electric water heater storage. | Uruguay | Storage Water Heaters | Mandatory | Minimum Performance Standard | Entered into force, Revised | 2009 | 2011 | October 2019 | Electricity | UNIT-IEC 60379: 1987 1ª Revisión, UNIT-NM 60335-1:2010, UNIT-IEC 60335-2-21: 2006 | Ministerio de Industria, Energía y Minería | Energy Efficiency | https://cprc-clasp.ngo/index.php/policies/unit-11572011-eficiencia-energetica-calentadores-de-agua-electricos-de-acumulacion-de-uso | http://www.eficienciaenergetica.gub.uy/documents/20182/26296/UNIT_1157_2011-_Eficiencia_Energetica._Calentadores_de_agua_electricos_de_acumulacion._Especificaciones_y_etiquetado.pdf/cb524e6d-4a9e-410b-958f-1e603cdf0cfa
UNIT 1157:2011 Electric storage water heaters for domestic use - Specifications and labeling | This standard establishes the methodology for the classification of storage electric water heaters for domestic use according to their energy performance, test methods and the characteristics of the energy efficiency label. | Uruguay | Storage Water Heaters | Voluntary | Comparative Label | Entered into force, Revised | 2007 | 2011 | October 2022 | Electricity | UNIT-IEC 60379:1987, UNIT-NM 60335-1:2010, UNIT-IEC 60335-2-21:2006 | Ministerio de Industria, Energía y Minería | Energy Efficiency | https://cprc-clasp.ngo/index.php/policies/unit-11572011-electric-storage-water-heaters-domestic-use-specifications-and-labeling | http://www.eficienciaenergetica.gub.uy/doc/etiquetado/unit/UNIT%201157%20-%20Eficiencia%20Energ%C3%A9tica.%20Calentadores%20de%20agua%20el%C3%A9ctricos%20de%20acumulaci%C3%B3n.%20Especificaciones%20y%20etiquetado.pdf
VC 9006 Hot Water Storage Tanks for Domestic Use | This specification covers the requirements for hot water storage tanks for domestic use. It includes fixed electrical storage water heaters; stand-alone water heaters and water containers with or without heat exchangers or heating jackets intended for use in solar heating and heat pump applications; and tanks used for storage of hot water only. | South Africa | Storage Water Heaters | Mandatory | Comparative Label, Minimum Performance Standard | Entered into force, New | 2014 |  | September 2022 | Electricity | SANS 151 | National Regulator for Compulsory Specification (NRCS) | Energy Efficiency | https://cprc-clasp.ngo/index.php/policies/vc-9006-hot-water-storage-tanks-domestic-use | https://www.nrcs.org.za/CompulsarySpecExtended/VC%209006%20Supplement.pdf
Voluntary ecodesign scheme for imaging equipment | The voluntary agreement concluded by the industry lays down specific ecodesign requirements for imaging equipment placed on the EU market. The products covered by the agreement are also subject to the ENERGY STAR voluntary energy labelling programme, which lays down energy labelling requirements for different office equipment, including imaging equipment. As required by the Ecodesign Directive, the signatories to this voluntary scheme represent a large majority of the relevant economic sector. Under the agreement, each signatory undertook that at least 90 % of all imaging equipment models it places on the market would comply with the minimum efficiency requirements in terms of TEC (typical energy consumption) and OM (operational mode). Furthermore, all printing products should offer the ‘N-up printing’ capability as a standard feature and should comply with the requirements for cartridges (e.g. the design should not prevent the reuse/recycling and use of cartridges of other producers). All new products should also comply with the requirements for recycling (e.g. easy disassembly and marking of plastics). Finally, the signatories undertook to comply with the specific information requirements (e.g. information on resource and energy efficiency). | Europe, European Union | Imaging Equipment | Voluntary | Minimum Performance Standard | Entered into force, New | 2013 |  | September 2023 | Electricity |  |  | Energy Efficiency | https://cprc-clasp.ngo/index.php/policies/voluntary-ecodesign-scheme-imaging-equipment | https://eur-lex.europa.eu/legal-content/EN/TXT/?uri=CELEX%3A52013DC0023