## Policy Search
Policy | Description | Geography | Products Type | Policy Approach | Policy Instrument | Policy Status | Adopted | Revised | Updated by CLASP | Fuel Types | Test Method Applied | Responsible Agency | Related Topics | Permalink | Source
10 CFR 431—Energy Efficiency Program For Certain Commercial And Industrial Equipment | Commercial warm air furnace means a warm air furnace that is industrial equipment and that has a capacity -rated maximum input- of 225000 Btu per hour or more. A warm air furnace is defined as a self-contained oil-fired or gas-fired furnace designed to supply heated air through ducts to spaces that require it and includes combination warm air furnace or electric air conditioning units but does not include unit heaters and duct furnaces. | United States of America* | Washing Machines, Streetlighting, Air Compressors, 3-Phase Motors, 1-Phase Motors, Heat Pumps, Boilers and Furnaces, Portable ACs, Packaged Terminals, Central ACs, Instantaneous Water Heaters, Storage Water Heaters, Building Circulator Pumps, Pump Systems, Pool Pumps, Power Transformers, Walk-In Coolers and Freezers, Refrigerators-Freezers, Refrigerated Vending Machines, Ice Machines, Freezers-only | Mandatory | Minimum Performance Standard | Entered into force, Revised | 1994 | 2023 | December 2020 | Electricity | 10 CFR 431 and product-specific Subparts | U.S. Department of Energy | Energy Efficiency, Industrial Sector | https://cprc-clasp.ngo/index.php/policies/10-cfr-431-energy-efficiency-program-certain-commercial-and-industrial-equipment | https://www.ecfr.gov/current/title-10/chapter-II/subchapter-D/part-431
2011-330-EU: Commission Decision of 6 June 2011 on establishing the ecological criteria for the award of the EU Ecolabel for notebook computers | The product group 'notebook computers' shall comprise devices which have the following characteristics: A. they perform logical operations and process data and are designed specifically for portability and to be operated for extended periods of time either with or without a direct connection to an AC power source; B. they utilise an integrated computer display and are capable of operation off an integrated battery or other portable power source. If a notebook computer is delivered with an external power supply this power supply is considered part of the notebook computer. For the purpose of this Decision; tablet personal computers; which may use touch-sensitive screens along with or instead of other input devices shall be considered notebook computers. Digital picture frames shall not be considered notebook computers for the purpose of this Decision. | European Union | Computers | Voluntary | Endorsement Label | Entered into force, Revised | 2003 | 2011 | December 2018 | Electricity |  | European Commission - DG Environment | Energy Efficiency | https://cprc-clasp.ngo/index.php/policies/2011-330-eu-commission-decision-6-june-2011-establishing-ecological-criteria-award-eu | http://eur-lex.europa.eu/legal-content/EN/TXT/?uri=CELEX:32011D0330
Act on the Rational Use of Energy | This policy serves as the foundation of Japan’s energy efficiency and conservation policies. It targets all major sectors in Japan, including industrial, residential, commercial, and transportation. This policy creates and specifies the Top Runner Program, a regulatory standard program targeting the improvement of energy efficiency of electrical appliances. This policy underwent major revisions in 1993, 1998, 2002, 2005, 2008, 2013, and 2018. | Japan | Electronics, Information Technology, Computers, Audio-Visual, Televisions, Lighting, Space Heating and Space Cooling, Air Conditioning, Room ACs - Stationary ACs, Water, Water Heating | Mandatory | Minimum Performance Standard | Entered into force, Revised | 1979 | 2018 | October 2022 | Electricity | JIS C 9612:2013 (Air Conditioners) , JIS S 2075:2011 (Gas and Oil Water Heaters) | Ministry of Economy, Trade, and Industry | Energy Efficiency | https://cprc-clasp.ngo/index.php/policies/act-rational-use-energy | https://policy.asiapacificenergy.org/sites/default/files/Act%20on%20the%20Rationalization%20etc.%20of%20Energy%20Use%201979%20%282018%20Ed.%29.pdf
BDS 1139:1986 | This standard covers three-phase induction motors for voltages up to and including 11000 V and | Bangladesh | 3-Phase Motors | Mandatory | Minimum Performance Standard | Entered into force, Revised | 1986 | 2006 | December 2020 | Electricity |  | Bangladesh Standards and Testing Institute | Energy Efficiency | https://cprc-clasp.ngo/index.php/policies/bds-11391986 | https://www.bstibds.com/single_product/4919
BNS 5: Part 8: 2013 Labelling – Energy labelling of household appliances and products - Requirements | This standard Specifies the terms and conditions under which major household appliances shall be labelled. It identifies the information which consumers shall receive on the energy label of major household appliances. | Barbados | Televisions, DVD¦Blu-Ray Players, Ovens, Dishwashers, Cooktops or Hobs, Clothes Dryers, Washing Machines, Directional Lamps, 3-Phase Motors, Portable Fans, Room ACs - Stationary ACs, Evaporative Coolers, Storage Water Heaters, Pumps Other, Refrigerators-Freezers, Freezers-only | Mandatory | Comparative Label | Entered into force, New | 2013 |  | November 2020 | Electricity |  | Ministry of Trade, Energy Division | Energy Efficiency | https://cprc-clasp.ngo/index.php/policies/bns-5-part-8-2013-labelling-energy-labelling-household-appliances-and-products | https://commerce.gov.bb/wp-content/uploads/2020/08/BNSI-Standards-Catalogue-2020-.pdf , http://www.oas.org/en/sedi/dsd/Energy/03_CROSQ_Fulgence_StPrix.pdf----https://commerce.gov.bb/wp-content/uploads/2020/08/BNSI-Standards-Catalogue-2020-.pdf
CEL - Three-Phase Permanent Magnet Synchronous Motors | This policy covers asynchronous, three-phase permanent magnet synchronous motors. | China | 3-Phase Motors | Mandatory | Comparative Label | Entered into force, New | 2014 |  | May 2021 | Electricity | GB 755-2008; GB 10068-2008; GB 10069.3-2008; GB/T 22669-2008; GB/T 22670-2008 | National Development and Reform Commission (NDRC); and State Administration for… | Energy Efficiency | https://cprc-clasp.ngo/index.php/policies/cel-three-phase-permanent-magnet-synchronous-motors | https://www.energylabelrecord.com/userfiles/2/files/cms/article/2020/04/%E6%B0%B8%E7%A3%81%E5%90%8C%E6%AD%A5%E7%94%B5%E5%8A%A8%E6%9C%BA%E8%83%BD%E6%BA%90%E6%95%88%E7%8E%87%E6%A0%87%E8%AF%86%E5%AE%9E%E6%96%BD%E8%A7%84%E5%88%99.pdf
CEL - Variable-Frequency and Permanent Magnet Synchronous Motors for Elevators | This policy covers permanent magnet synchronous motors for elevators and variable-frequency, permanent magnet synchronous motors. | China | Variable Speed Drives | Mandatory | Comparative Label | Entered into force, New | 2014 |  | May 2021 | Electricity | GB 755-2008; GB 10068-2008; GB 10069.3-2008; GB/T 22669-2008; GB/T 22670-2008 | National Development and Reform Commission (NDRC); and State Administration for… | Energy Efficiency | https://cprc-clasp.ngo/index.php/policies/cel-variable-frequency-and-permanent-magnet-synchronous-motors-elevators | https://www.energylabelrecord.com/userfiles/2/files/cms/article/2020/04/%E6%B0%B8%E7%A3%81%E5%90%8C%E6%AD%A5%E7%94%B5%E5%8A%A8%E6%9C%
CEL-007. Small & Medium Three-phase Asynchronous Motors | Applies to motors working under three-phase AC; with voltage lower than 690V and frequency of 50Hz; for motors of energy efficiency grade 2 and 3; their rated power shall be 0.55kW-315kW; and for grade 1 motors; rated power should be 3kW-315kW; number of poles shall be 2; 4; and 6; of single-speed closed self-fan cooling type; N design type; for general service or explosion-proof type. | China | 3-Phase Motors | Mandatory | Comparative Label | Entered into force, Revised | 2008 | 2012 | May 2021 | Electricity | GB/T 1032 | National Development and Reform Commission (NDRC); and State Administration for… | Energy Efficiency | https://cprc-clasp.ngo/index.php/policies/cel-007-small-medium-three-phase-asynchronous-motors | https://www.energylabelrecord.com/userfiles/66cce27f96114f04a415b6ae8a84224d/files/cms/article/2021/05/CEL%20007-2021%E4%B8%AD%E5%B0%8F%E5%9E%8B%E4%B8%89%E7%9B%B8%E5%BC%82%E6%AD%A5%E7%94%B5%E5%8A%A8%E6%9C%BA%E8%83%BD%E6%BA%90%E6%95%88%E7%8E%87%E6%A0%87%E8%AF%86%E5%AE%9E%E6%96%BD%E8%A7%84%E5%88%99.pdf
CEL-027. Microcomputers | Desktop computers microcomputers with a display function and laptop computers of general purpose. Does not apply to: workstations and IPC; microcomputers with two or more discrete graphics display units; microcomputers with a rated power supply greater than 750 W; laptops with the display diagonal less than 0.294 6m or 11.6 inches | China | Computers | Mandatory | Comparative Label | Entered into force, Revised | 2012 | 2013 | May 2021 | Electricity | GB 28380-2014, GB/T 9813 | National Development and Reform Commission (NDRC); and State Administration for… | Energy Efficiency | https://cprc-clasp.ngo/index.php/policies/cel-027-microcomputers | https://www.energylabelrecord.com/userfiles/2/files/cms/article/2017/04/6%E9%99%84%E4%BB%B629_%E5%BE%AE%E5%9E%8B%E8%AE%A1%E7%AE%97%E6%9C%BA%E8%83%BD%E6%BA%90%E6%95%88%E7%8E%87%E6%A0%87%E8%AF%86%E5%AE%9E%E6%96%BD%E8%A7%84%E5%88%99.pdf
CEL-037. Copiers, Printers, and Fax Machines | Applies to those AC contactors with rated frequency of 50Hz; rated voltage no higher than 1140V; and rated current between 9A-630A. Does not apply to AC contactors with external power saving device or semi-conductor type -solid type contactor. | China | Imaging Equipment | Mandatory | Comparative Label | Entered into force, Revised | 2009 | 2015 | May 2021 | Electricity | GB 21521-2014 | National Development and Reform Commission (NDRC); and State Administration for… | Energy Efficiency | https://cprc-clasp.ngo/index.php/policies/cel-037-copiers-printers-and-fax-machines | https://www.energylabelrecord.com/userfiles/2/files/cms/article/2017/04/7%E9%99%84%E4%BB%B617_%E5%A4%8D%E5%8D%B0%E6%9C%BA%E3%80%81%E6%89%93%E5%8D%B0%E6%9C%BA%E5%92%8C%E4%BC%A0%E7%9C%9F%E6%9C%BA%E8%83%BD%E6%BA%90%E6%95%88%E7%8E%87%E6%A0%87%E8%AF%86%E5%AE%9E%E6%96%BD%E8%A7%84%E5%88%99.pdf
Commission Decision 2013-806 2013/806/EU: Commission Decision of 17 December 2013 establishing the ecological criteria for the award of the EU Ecolabel for imaging equipment (notified under document C(2013) 9097) | 1. The product group imaging equipment shall comprise products which are marketed for office or domestic use; or both; and produce printed images; in the form of paper document or photo; through a marking process from one or both of the following: A. a digital image; provided by a network or card interface; B. a hardcopy through a copying process. Imaging equipment which have the additional function to produce a digital image from a hard copy through a scanning process are included in the scope of this Decision. This Decision shall apply to products which are marketed as printers; copiers and multifunctional devices. 2. Fax machines; digital duplicators; mailing machines and scanners are excluded from the scope of this Decision. | European Union | Imaging Equipment | Voluntary | Endorsement Label | Entered into force, Revised | 2003 | 2013 | September 2023 | Electricity |  | European Commission - DG Environment | Energy Efficiency | https://cprc-clasp.ngo/index.php/policies/commission-decision-2013-806-2013806eu-commission-decision-17-december-2013-establishing | http://eur-lex.europa.eu/legal-content/EN/TXT/?uri=CELEX:32013D0806
Commission Delegated Regulation (EU) 2023/1669 of 16 June 2023 with regard to the energy labelling of smartphones and slate tablets | This Regulation establishes requirements for the labelling of smartphones and slate tablets, and the provision of supplementary product information on smartphones and slate tablets. In addition to the energy efficiency score, the regulation includes requirements for the display of battery endurance, battery degradation, resistance to being dropped, repairability, and ingress protection on the energy label. Reference test methods are listed in Annex IVa. This Regulation does not apply to the following products: (a) mobile phones and tablets with a flexible main display which the user can unroll and roll up partly or fully. (b) smartphones for high security communication. This Policy is under review by the European Commission in the Ecodesign for Sustainable Products Regulation working plan 2025-2030 and is expected to be revized in 2030. | Europe, European Union | Electronics, Information Technology, Phones and tablets | Mandatory | Comparative Label | Entered into force, New | 2023 |  | September 2023 | Electricity |  |  | Energy Efficiency | https://cprc-clasp.ngo/index.php/policies/commission-delegated-regulation-eu-20231669-16-june-2023-regard-energy-labelling | https://eur-lex.europa.eu/legal-content/EN/TXT/?uri=CELEX%3A32023R1669
Commission Regulation (EU) 2019/1781 of 1 October 2019 laying down ecodesign requirements for electric motors and variable speed drives pursuant to Directive 2009/125/EC of the European Parliament and of the Council | The proposal covers motors of power range 0;75 to 375 kW. The definition of motors is electric single speed motors with three-phase 50 Hz or 60 Hz or 50¦60 Hz; squirrel cage induction motors in accordance with IEC 60034-1. Additional parameters; rated voltage; rated output; poles etc;; are also specified in Annex II. This kind of motors usually figures in industrial fans; pumps and compressors. This Policy is under review by the European Commission in the Ecodesign for Sustainable Products Regulation working plan 2025-2030 and is expected to be revized in 2028. | European Union | Variable Speed Drives, 3-Phase Motors | Mandatory | Minimum Performance Standard | Entered into force, Revised | 2009 | 2019 | September 2023 | Electricity |  | European Commission - DG Energy | Energy Efficiency, Industrial Sector | https://cprc-clasp.ngo/index.php/policies/commission-regulation-eu-20191781-1-october-2019-laying-down-ecodesign-requirements | https://eur-lex.europa.eu/legal-content/EN/TXT/?uri=CELEX%3A02019R1781-20230124
Commission Regulation (EU) 2019/424 of 15 March 2019 laying down ecodesign requirements for servers and data storage products | This Regulation establishes ecodesign requirements for the placing on the market of computers and computer servers. | United Kingdom | Computers, Servers | Mandatory | Minimum Performance Standard | Entered into force, New | 2014 | 2019 | October 2023 | Electricity |  |  | Energy Efficiency | https://cprc-clasp.ngo/index.php/policies/commission-regulation-eu-2019424-15-march-2019-laying-down-ecodesign-requirements-1 | https://www.legislation.gov.uk/eur/2019/424/contents/2019-03-15
Commission Regulation (EU) 2019/424 of 15 March 2019 laying down ecodesign requirements for servers and data storage products | This Regulation establishes ecodesign requirements for the placing on the market of computers and computer servers. This Policy is under review with research underway by the UK government. | United Kingdom | Computers, Servers | Mandatory | Minimum Performance Standard | Entered into force, Revised | 2014 | 2019 | October 2023 | Electricity |  |  | Energy Efficiency | https://cprc-clasp.ngo/index.php/policies/commission-regulation-eu-2019424-15-march-2019-laying-down-ecodesign-requirements-0 | https://www.legislation.gov.uk/eur/2013/617/2020-01-31
Commission Regulation (EU) 2019/424 of 15 March 2019 laying down ecodesign requirements for servers and data storage products | This Regulation establishes ecodesign requirements for the placing on the market of computers and computer servers. This Policy is under review by the European Commission and is expected to be revised in 2026. | European Union | Servers | Mandatory | Minimum Performance Standard | Entered into force, Revised | 2014 | 2019 | September 2023 | Electricity |  | European Commission - DG Energy | Energy Efficiency | https://cprc-clasp.ngo/index.php/policies/commission-regulation-eu-2019424-15-march-2019-laying-down-ecodesign-requirements-servers | https://eur-lex.europa.eu/legal-content/EN/TXT/?uri=CELEX%3A02019R0424-20210501
Commission Regulation (EU) 2023/1670 of 16 June 2023 laying down ecodesign requirements for smartphones & mobile phones | This Regulation establishes ecodesign requirements for the placing on the market of smartphones, other mobile phones, cordless phones and slate tablets. These requirements include rules for the availability of spare parts, access to repair and maintenance information, maximum delivery time of spare parts, information on the price of spart parts, disassembly, reliability, and recyclability. This Regulation does not apply to the following products: (a) mobile phones and tablets with a flexible main display which the user can unroll and roll up partly or fully. (b) smartphones for high security communication. This Policy is under review by the European Commission in the Ecodesign for Sustainable Products Regulation working plan 2025-2030 and is expected to be revized in 2030. | Europe, European Union | Electronics, Information Technology, Phones and tablets | Mandatory | Minimum Performance Standard | Entered into force, New | 2023 |  | September 2023 | Electricity |  |  | Energy Efficiency | https://cprc-clasp.ngo/index.php/policies/commission-regulation-eu-20231670-16-june-2023-laying-down-ecodesign-requirements | https://eur-lex.europa.eu/legal-content/EN/TXT/?uri=CELEX%3A32023R1670
Commission Regulation (EU) 2023/826 of 17 April 2023 laying down ecodesign requirements for off mode, standby mode, and networked standby energy consumption of electrical and electronic household and office equipment | Power management requirements for household or non-tertiary coffee machines -- ecodesign requirements for standby; off mode electric power consumption of electrical and electronic household and office equipment | United Kingdom | Stand-by and networked devices, Televisions, Coffee Machines | Mandatory | Minimum Performance Standard | Entered into force, New | 2013 |  | October 2023 | Electricity |  |  | Energy Efficiency | https://cprc-clasp.ngo/index.php/policies/commission-regulation-eu-2023826-17-april-2023-laying-down-ecodesign-requirements-mode-0 | https://www.legislation.gov.uk/eur/2008/1275/contents
Commission Regulation (EU) 2023/826 of 17 April 2023 laying down ecodesign requirements for off mode, standby mode, and networked standby energy consumption of electrical and electronic household and office equipment | Power management requirements for household or non-tertiary coffee machines -- ecodesign requirements for standby; off mode electric power consumption of electrical and electronic household and office equipment. This Policy is under review by the European Commission in the Ecodesign for Sustainable Products Regulation working plan 2025-2030 and is expected to be revized in 2030. | European Union | Stand-by and networked devices, Televisions, Coffee Machines | Mandatory | Minimum Performance Standard | Entered into force, Revised | 2013 | 2023 | September 2023 | Electricity |  | European Commission - DG Energy | Energy Efficiency | https://cprc-clasp.ngo/index.php/policies/commission-regulation-eu-2023826-17-april-2023-laying-down-ecodesign-requirements-mode | https://eur-lex.europa.eu/legal-content/EN/TXT/?uri=CELEX%3A32023R0826&qid=1681803866374
Commission Regulation (EU) No 617/2013 of 26 June 2013 implementing Directive 2009/125/EC of the European Parliament and of the Council with regard to ecodesign requirements for computers and computer servers | This Regulation establishes ecodesign requirements for the placing on the market of computers. This Regulation shall apply to the following products that can be powered directly from the mains alternating current (AC) including via an external or internal power supply: (a) desktop computers; (b) integrated desktop computers; (c) notebook computers (including tablet computers, slate computers and mobile thin clients); (d) desktop thin clients; (e) workstations; (f) mobile workstations; (g) small-scale servers. | European Union | Computers, Servers | Mandatory | Minimum Performance Standard | Entered into force, New | 2013 |  | March 2026 | Electricity | EN 62623:2013 | European Commission, DG Energy | Energy Efficiency | https://cprc-clasp.ngo/index.php/policies/commission-regulation-eu-no-6172013-26-june-2013-implementing-directive-2009125ec-european | https://eur-lex.europa.eu/legal-content/EN/TXT/?uri=CELEX%3A02013R0617-20200301
Commission Regulation EC No 1275-2008 of 17 December 2008 | This Regulation establishes ecodesign requirements related to standby and off mode electric power consumption. This Regulation applies to electrical and electronic household and office equipment. | European Union | Stand-by and networked devices | Mandatory | Minimum Performance Standard | Entered into force, New | 2013 |  | December 2018 | Electricity |  | European Commission - DG Energy | Energy Efficiency | https://cprc-clasp.ngo/index.php/policies/commission-regulation-ec-no-1275-2008-17-december-2008 | http://eur-lex.europa.eu/legal-content/EN/ALL/?uri=CELEX:32008R1275
CQC31-045201-2012. CQC Mark Certification - Computers | Applies to ordinary desktop PC and laptops also to equipment of similar hardware structure | China | Computers | Voluntary | Endorsement Label | Entered into force, Revised | 2003 | 2012 | June 2021 | Electricity | CCEC-T22-2003 CQC 3114-2015 | China Quality Certification Center (CQC) | Energy Efficiency | https://cprc-clasp.ngo/index.php/policies/cqc31-045201-2012-cqc-mark-certification-computers | http://www.cqc.com.cn/www/chinese/c/2011-08-02/492784.shtml
CQC31-452421-2011. CQC Mark Certification - Server | Applies to tower or rack-mounted servers with 1 and 2 processor sockets. Does NOT apply to Bladed Server or Multi-node Systems | China | Servers | Voluntary | Endorsement Label | Entered into force, Revised | 2011 | 2011 | June 2021 | Electricity | CQC3135-2011 | China Quality Certification Center (CQC) | Energy Efficiency | https://cprc-clasp.ngo/index.php/policies/cqc31-452421-2011-cqc-mark-certification-server | http://www.cqc.com.cn/www/chinese/c/2011-08-02/492857.shtml
CQC31-452422-2019. Energy Conservation Certification Rules for Ethernet Switches | Applies to fixed port ethernet switch directly or indirectly connected to grid power. Does NOT apply to slot ethernet switch or DC-powered ethernet switch. | China | Networking Equipment | Voluntary | Endorsement Label | Entered into force, New | 2013 | 2019 | May 2021 | Electricity | CQC 3140-2019 | China Quality Certification Center (CQC) | Energy Efficiency | https://cprc-clasp.ngo/index.php/policies/cqc31-452422-2019-energy-conservation-certification-rules-ethernet-switches | https://www.cqc.com.cn/www/chinese/c/2019-04-26/496852.shtml
CQC31-452611-2011. CQC Mark Certification - Scanners | Applies to drum scanners; flatbed scanners; and scanners for film or transparent media. | China | Imaging Equipment | Voluntary | Endorsement Label | Entered into force, Revised | 2003 | 2011 | June 2021 | Electricity | CQC 3134-2011 | China Quality Certification Center (CQC) | Energy Efficiency | https://cprc-clasp.ngo/index.php/policies/cqc31-452611-2011-cqc-mark-certification-scanners | https://www.cqc.com.cn/www/chinese/c/2019-04-04/492776.shtml
CQC31-452627-2014. CQC Mark Certification - Copy machines; printers; fax machines and multi-function equipment | Applies to copiers; printers; fax machines; and multi-function equipment. Applies to products operating under 220V and 50Hz; with printing speed lower than 70pages per minute and standard format. Can be used as reference for products with printing speed higher than 70pages per minute and non-standard format. | China | Imaging Equipment | Voluntary | Endorsement Label | Entered into force, Revised | 2003 | 2015 | June 2021 | Electricity | GB 21521-2014, GB 20943 | China Quality Certification Center (CQC) | Energy Efficiency | https://cprc-clasp.ngo/index.php/policies/cqc31-452627-2014-cqc-mark-certification-copy-machines-printers-fax-machines-and-multi | https://www.cqc.com.cn/www/chinese/c/2019-04-26/492780.shtml
CQC31-461121-2021. Energy Conservation Certification Rules for Motors | Applies to motors working under three-phase AC; with voltage lower than 690V and frequency of 50Hz; rated power shall be 0.55kW-315kW; and for grade 1 motors; rated power should be 3kW-315kW; number of poles shall be 2; 4; and 6; of single-speed closed self-fan cooling type; N design type; for general service or explosion-proof type | China | 3-Phase Motors | Voluntary | Endorsement Label | Entered into force, Revised | 2001 | 2021 | May 2021 | Electricity | GB 18613-2020 | China Quality Certification Center (CQC) | Energy Efficiency | https://cprc-clasp.ngo/index.php/policies/cqc31-461121-2021-energy-conservation-certification-rules-motors | https://www.cqc.com.cn/dynamic/contentcore/resource/download?ID=39731
CQC31-461122-2014. CQC Mark Certification - Permanent magnet synchronous motors | Applies to products with rated voltage of lower than 1140V; powered by three-phase AC of 50Hz; rated power between 0.55kW-275kW; poles number of 2; 4; 6; 8; 10; 12; 16 | China | 3-Phase Motors | Voluntary | Endorsement Label | Entered into force, Revised | 2001 | 2014 | June 2021 | Electricity | GB 30253-2013 | China Quality Certification Center (CQC) | Energy Efficiency | https://cprc-clasp.ngo/index.php/policies/cqc31-461122-2014-cqc-mark-certification-permanent-magnet-synchronous-motors | https://www.cqc.com.cn/www/chinese/c/2011-08-02/492762.shtml
CQC31-461137-2017 Energy Conservation Certification Rules for Line Operated AC Motors | Applies to sine-wave voltage single-speed motor which: rated output of 0.12kW-1000kW; voltage of 50-1000V and frequency of 50Hz 60Hz; number of poles: 2P 4P 6P 8P; long-time and continuious operation under rated output power given that the temperature rise limit shall meet the one specified corresponding to the insulation level; ambent temperature of 0.12kW-1000kW; altitude of no larger than 4000m | China | 3-Phase Motors | Voluntary | Endorsement Label | Entered into force, Revised | 2001 | 2018 | June 2021 | Electricity | GB755; GB14711 | China Quality Certification Center (CQC) | Energy Efficiency | https://cprc-clasp.ngo/index.php/policies/cqc31-461137-2017-energy-conservation-certification-rules-line-operated-ac-motors | http://www.cqc.com.cn/www/chinese/c/2018-04-19/551557.shtml
CQC31-461238-2009. CQC Mark Certification - Variable frequency speed regulation devices | Applies to variable frequency speed regulation devices using three-phase AC power supply which voltage is no higher than 660V frequency of 50Hz and power no bigger than 315kW. | China | Variable Speed Drives | Voluntary | Endorsement Label | Entered into force, Revised | 2002 | 2009 | June 2021 | Electricity | GB/T 12668.2-2002 GB/Z 17625.6-2003 GB/T 17623 | China Quality Certification Center (CQC) | Energy Efficiency | https://cprc-clasp.ngo/index.php/policies/cqc31-461238-2009-cqc-mark-certification-variable-frequency-speed-regulation-devices | https://www.cqc.com.cn/www/chinese/c/2011-08-02/492770.shtml
CQC31-462121-2009. CQC Mark Certification - Low voltage distribution saver | Applies to Low voltage distribution saver of rated voltage lower than 1000V; rated frequency of 50Hz and rated capacity no more than 2500kVA. | China | Smart home devices | Voluntary | Endorsement Label | Entered into force, New | 2009 |  | June 2021 | Electricity | CQC 3103-2009 | China Quality Certification Center (CQC) | Energy Efficiency, Industrial Sector | https://cprc-clasp.ngo/index.php/policies/cqc31-462121-2009-cqc-mark-certification-low-voltage-distribution-saver | https://www.cqc.com.cn/www/chinese/rootfiles/2011/08/02/1312218401953921-1312218401978593.pdf
CQC31-473232-2014. Energy Conservation Certification Rules for Video Recorder | Apply to video recorder directly or indirectly connected to grid power | China | Networking Equipment | Voluntary | Endorsement Label | Entered into force, New | 2014 |  | May 2021 | Electricity | CQC 3149-2014 | China Quality Certification Center (CQC) | Energy Efficiency | https://cprc-clasp.ngo/index.php/policies/cqc31-473232-2014-energy-conservation-certification-rules-video-recorder | https://www.cqc.com.cn/www/chinese/c/2019-04-26/511496.shtml
CQC31-473421-2017. Energy Conservation Certification Rules for Lottery Sales Terminal | Apply to lottery sales terminal | China | Networking Equipment | Voluntary | Endorsement Label | Entered into force, New | 2017 |  | May 2021 | Electricity | CQC 3162-2017 | China Quality Certification Center (CQC) | Energy Efficiency | https://cprc-clasp.ngo/index.php/policies/cqc31-473421-2017-energy-conservation-certification-rules-lottery-sales-terminal | https://www.cqc.com.cn/www/chinese/c/2019-04-26/547515.shtml
CQC31-541205-2018. Energy Efficiency Certification Rules for Data Center | Apply to data center used in productive activities | China | Servers | Voluntary | Endorsement Label | Entered into force, New | 2018 |  | May 2021 | Electricity | GB/T 32910.3-2016 | China Quality Certification Center (CQC) | Energy Efficiency | https://cprc-clasp.ngo/index.php/policies/cqc31-541205-2018-energy-efficiency-certification-rules-data-center | https://www.cqc.com.cn/www/chinese/c/2020-12-01/553498.shtml
Decision No. 14/2023/QD-TTg: Lists of Low-Efficiency Equipment Subject to Elimination and Low-Efficiency Generating Sets Banned from Development and Application Roadmaps | This Decision regulates the list of products that have mandatory Minimum Energy Performance Standards (MEPS) that must be met before being imported to Vietnam. Devices such as LED lamps, infrared hobs, induction hobs, refrigerators, refrigerator-freezers and freezers, storage water heaters, non-ducted air conditioners, television sets, notebook computers, desktop computers, LED road and street lighting luminaries, and industrial boilers should comply with the most recent standards beginning April 1, 2025. The Decision comes into force on July 15, 2023, and Decision No. 24/2018/QD-TTg will expire at such time. | Vietnam* | Computers, Imaging Equipment, Televisions, Displays, Induction Cookstoves or Hobs, Rice Cookers, Electric Kettles, Cooktops or Hobs, Washing Machines, Indoor Luminaires, Streetlighting, Tubular Lamps, Non-Directional lamps, Fluorescent and HID Lighting, 3-Phase Motors, Ceiling Fans, Portable Fans, Room ACs - Stationary ACs, Storage Water Heaters, Distribution Transformers, Refrigerated Cabinets, Refrigerators-Freezers, Freezers-only | Mandatory | Comparative Label, Endorsement Label | Entered into force, Revised | 2011 | 2023 | January 2024 | Electricity |  | Ministry of Industry and Trade (MOIT) | Energy Efficiency | https://cprc-clasp.ngo/index.php/policies/decision-no-142023qd-ttg-lists-low-efficiency-equipment-subject-elimination-and-low | https://vanban.chinhphu.vn/?pageid=27160&docid=207954
Der Blaue Engel - Computers and Keyboards (DE/UZ 78) | These Basic Criteria apply to the notebook computers as defined in paragraph 1.5 of the document. The following devices do not fall within the scope of these Basic Criteria: Mobile phones, smartphones, MDAs, PDAs and similar mobile devices. | Germany | Computers | Voluntary | Endorsement Label | Entered into force, Revised | 2017 | 2021 | February 2021 | Electricity |  | Umweltbundesamt -Federal Environment Agency | Energy Efficiency | https://cprc-clasp.ngo/index.php/policies/der-blaue-engel-computers-and-keyboards-deuz-78 | https://produktinfo.blauer-engel.de/uploads/criteriafile/en/DE-UZ%20078-201701-en-Criteria-V3.pdf
Der Blaue Engel - Digital Cordless Phones (DE-UZ 131) | These Basic Award Criteria apply to cordless phones and base stations according to the DECT standard or a similar standard. The devices shall be primarily designed for transmitting phone calls and messages. They may, however, also provide additional functions, such as answering machine, organizer, wireless Internet access or data transmission via infrared port or bluetooth, Class III. Excluded are cordless phones with WLAN function. | Germany | Telephony | Voluntary | Endorsement Label | Entered into force, Revised | 2010 | 2014 | January 2020 | Electricity |  | Umweltbundesamt -Federal Environment Agency | Energy Efficiency | https://cprc-clasp.ngo/index.php/policies/der-blaue-engel-digital-cordless-phones-de-uz-131 | https://produktinfo.blauer-engel.de/uploads/criteriafile/en/DE-UZ%20131-201404-en%20Criteria-2018-10-15.pdf
Der Blaue Engel - Energy Efficient Data Center Operation (DE-UZ 161) | Within the scope of these Basic Award Criteria, a data center is defined as follows: A data center is capable of securely, permanently and centrally processing large amounts of data over a long period of time. In the process, the data center shall still possess these capabilities even when individual capabilities are not being used e.g. operation over a long period of time. | Germany | Servers | Voluntary | Endorsement Label | Entered into force, New | 2019 |  | January 2020 | Electricity |  | Umweltbundesamt -Federal Environment Agency | Energy Efficiency | https://cprc-clasp.ngo/index.php/policies/der-blaue-engel-energy-efficient-data-center-operation-de-uz-161 | https://produktinfo.blauer-engel.de/uploads/criteriafile/en/DE-UZ%20161-201901-en%20Criteria-2019-03-21.pdf
Der Blaue Engel - Office Equipment with Printing Function (Printers and Multifunction Devices) (DE-UZ 205) | These Basic Award Criteria apply to office devices (usually referred to as printers and/or multifunction devices) which at least: • offer printing as their primary function, • are capable of producing monochrome or colour printouts (4-colour-printing) on standard paper with a grammage of 60 to 80 g/m2, • are capable of processing media or a minimum format of DIN A4 and up to a maximum format of DIN A3+, and • work as electrophotographic devices (LED or laser technology) by using toners or as inkjet devices by using inks (or gels, or waxes). | Germany | Imaging Equipment | Voluntary | Endorsement Label | Entered into force, Revised | 2017 | 2020 | January 2020 | Electricity |  | Umweltbundesamt -Federal Environment Agency | Energy Efficiency | https://cprc-clasp.ngo/index.php/policies/der-blaue-engel-office-equipment-printing-function-printers-and-multifunction-devices-de | https://produktinfo.blauer-engel.de/uploads/criteriafile/en/DE-UZ%20205-201701-en%20Criteria-2020-06-02.pdf
Draft MEPS for electric motors | The document specifies the MEPS and labeling instructions for electric motors. | Indonesia | Variable Speed Drives | Not applicable | Comparative Label, Minimum Performance Standard | Under development |  |  | October 2022 | Electricity |  | Ministry of Energy and Mineral Resources | Energy Efficiency | https://cprc-clasp.ngo/index.php/policies/draft-meps-electric-motors-0 | https://www.jase-w.eccj.or.jp/indonesiaforum/pdf/10-05_hariyanto.pdf
Draft motor policy | Motors with EE label should be the single-speed, three-phase, cage-induction motors | Bangladesh | 3-Phase Motors | Voluntary | Comparative Label | Under development |  |  | January 2020 | Electricity | BDS IEC 60034-2-1: 2009(Testing protocol); BDS-EN 60034-30 : 2011 (Efficiency Class) | Bangladesh Standards and Testing Institute | Energy Efficiency | https://cprc-clasp.ngo/index.php/policies/draft-motor-policy | http://sreda.gov.bd/files/EEC_Master_Plan_SREDA.pdf
Draft standard PROY-NOM-014-ENER-2020 | This standard establishes the minimum energy efficiency values, test method, marking requirements, and conformity assessment procedure applicable to single rotational frequency, continuous duty, open- or closed-loop, air-cooled, single-phase squirrel-cage electric AC induction motors with a rated output of 0.180 kW to 2.238 kW, 2, 4 or 6 poles, split-phase, capacitor-start, or with two capacitors, or connected with a permanent capacitor, which are imported, manufactured or marketed within Mexico. It does not apply to electric motors which require auxiliary or additional cooling equipment. | Mexico | 1-Phase Motors | Mandatory | Minimum Performance Standard | Under development |  |  | December 2023 | Electricity |  | National Commission for the Efficient Use of Energy | Industrial Sector | https://cprc-clasp.ngo/index.php/policies/draft-standard-proy-nom-014-ener-2020 | https://www.dof.gob.mx/nota_detalle.php?codigo=5608195&fecha=18/12/2020#gsc.tab=0
e-Standby Power Program for Computers | Computers with nameplate output power of powersupply less than equal to 1,000W | Republic of Korea | Computers | Voluntary | Endorsement Label | Entered into force, New | 2009 |  | January 2016 | Electricity |  | Korea Energy Management Corporation (KEMCO) | Energy Efficiency | https://cprc-clasp.ngo/index.php/policies/e-standby-power-program-computers | http://www.kemco.or.kr/new_eng/pg02/pg02100300.asp
e-Standby Power Program for Cordless/Corded Phones | A device with nameplate output power of power supplyless than equal to 100W, capable of automatic reporting,voice and image transmitting between the internal andexternal units, opening and locking of the gate,communicating with the security and crime & fire controls; gas, fire, crime | Republic of Korea | Telephony | Voluntary | Endorsement Label | Entered into force, New | 2010 |  | January 2016 | Electricity |  | Korea Energy Management Corporation (KEMCO) | Energy Efficiency | https://cprc-clasp.ngo/index.php/policies/e-standby-power-program-cordlesscorded-phones | http://www.kemco.or.kr/new_eng/pg02/pg02100300.asp
e-Standby Power Program for Energy-Saving & Controlling | Controlling devices that automatically shut the power ofthe machine connected to multi-tab, by sensing operationor brightness of surrounding; or standby power blockingreceptacles. | Republic of Korea | Smart home devices | Voluntary | Endorsement Label | Entered into force, New | 2009 |  | January 2016 | Electricity |  | Korea Energy Management Corporation (KEMCO) | Energy Efficiency | https://cprc-clasp.ngo/index.php/policies/e-standby-power-program-energy-saving-controlling | http://www.kemco.or.kr/new_eng/pg02/pg02100300.asp
e-Standby Power Program for Fax Machine | Commercially-available imaging product with nameplateoutput power of power supply less than equal to 3,000Wwhose primary functions are scanning hard copy originalsfor electronic transmission to remote units and receivingsimilar electronic transmissions to produce hard copyoutput. | Republic of Korea | Imaging Equipment | Voluntary | Endorsement Label | Entered into force, New | 2010 |  | January 2016 | Electricity |  | Korea Energy Management Corporation (KEMCO) | Energy Efficiency | https://cprc-clasp.ngo/index.php/policies/e-standby-power-program-fax-machine | http://www.kemco.or.kr/new_eng/pg02/pg02100300.asp
e-Standby Power Program for Home Gateway | Electronic products, with nameplate output power ofpower supply less than equal to 150W at LAN port whenthe maximum network traffic occur, that enable receivingexternal access networks, connecting home networkequipments based on wire/wireless networks, convertingprotocols, controlling, monitoring, managing and providingother home network related services | Republic of Korea | Networking Equipment | Voluntary | Endorsement Label | Entered into force, New | 2010 |  | January 2016 | Electricity |  | Korea Energy Management Corporation (KEMCO) | Energy Efficiency | https://cprc-clasp.ngo/index.php/policies/e-standby-power-program-home-gateway | http://www.kemco.or.kr/new_eng/pg02/pg02100300.asp
e-Standby Power Program for Modem | Short for modulator-demodulator, it is a device withnameplate output power of power supply less than equalto 150W that enables data transmission from computers orterminals of communication devices over cable lines. Theapplication scope is limited to external modems with itsown power supply device, separated from computer orcommunication terminals. | Republic of Korea | Networking Equipment | Voluntary | Endorsement Label | Entered into force, New | 2010 |  | January 2016 | Electricity |  | Korea Energy Management Corporation (KEMCO) | Energy Efficiency | https://cprc-clasp.ngo/index.php/policies/e-standby-power-program-modem | http://www.kemco.or.kr/new_eng/pg02/pg02100300.asp
e-Standby Power Program for Multifunctional devices | A multifunction equipment able to perform corefunctions of copying, printing, faxing or scanning withnameplate output power of power supply less than equalto 5,000W | Republic of Korea | Imaging Equipment | Voluntary | Endorsement Label | Entered into force, New | 2009 |  | January 2016 | Electricity |  | Korea Energy Management Corporation (KEMCO) | Energy Efficiency | https://cprc-clasp.ngo/index.php/policies/e-standby-power-program-multifunctional-devices | http://www.kemco.or.kr/new_eng/pg02/pg02100300.asp
e-Standby Power Program for Printers | Commercially-available imaging product that serves as ahard copy output device, and is capable of receivinginformation from networked computers, or other inputdevices with nameplate output power of power supply lessthan equal to 3,000W | Republic of Korea | Imaging Equipment | Voluntary | Endorsement Label | Entered into force, New | 2009 |  | January 2016 | Electricity |  | Korea Energy Management Corporation (KEMCO) | Energy Efficiency | https://cprc-clasp.ngo/index.php/policies/e-standby-power-program-printers | http://www.kemco.or.kr/new_eng/pg02/pg02100300.asp
e-Standby Power Program for Scanners | Electro-optical device with nameplate output power ofpower supply less than equal to 1,000W for convertingcolor or black-and-white information into electronicimages that can be stored, edited, converted, ortransmitted primarily in a personal computing environment | Republic of Korea | Imaging Equipment | Voluntary | Endorsement Label | Entered into force, New | 2010 |  | January 2016 | Electricity |  | Korea Energy Management Corporation (KEMCO) | Energy Efficiency | https://cprc-clasp.ngo/index.php/policies/e-standby-power-program-scanners | http://www.kemco.or.kr/new_eng/pg02/pg02100300.asp
Electric Motors Minimum Energy Performance Standards | Electric Motors Minimum Energy Performance Standards | Pakistan | 3-Phase Motors, 1-Phase Motors | Mandatory | Minimum Performance Standard | Entered into force, New | 2020 |  | February 2021 | Electricity |  | National Energy Efficiency and Conservation Authority (NEECA) | Energy Efficiency | https://cprc-clasp.ngo/index.php/policies/electric-motors-minimum-energy-performance-standards | https://clasp.ngo/updates/2021/pakistan-launches-first-efficiency-policy-for-electric-motors
Energy Conservation (Regulated Goods and Registered Suppliers) Regulations 2017 | This regulation specifies the MEPS and labeling requirements for air‑conditioners; single-phase clothes dryers; single-phase lamps; ballasts for fluorescent lamps; single-phase refrigerators without freezers, refrigerators with freezers, and refrigerators with freezers and through-the-door ice dispensers; single‑phase televisions; and single speed three-phase 50 Hz induction motors. | Singapore* | Televisions, Clothes Dryers, Non-Directional lamps, Directional Lamps, Fluorescent and HID Lighting, 3-Phase Motors, Room ACs - Stationary ACs, Refrigerators-Freezers | Mandatory | Comparative Label, Minimum Performance Standard | Entered into force, Revised |  |  | October 2022 | Electricity | Single-phase non-ducted room air conditioners: ISO 5151:2017, ISO 15042:2017 , Refrigerators: ISO 15502:2005; IEC 62552:2007 , Clothes Dryers: IEC 61121:2005 , Televisions: IEC 62087:2008 , General Lighting: CIE 84:1989; IEC 60064 , Three-phase VRF air-conditioners: ISO 15042:2017 , Three-phase induction motors: IEC 60032:2014 | Minister for the Environment and Water Resources | Energy Efficiency | https://cprc-clasp.ngo/index.php/policies/energy-conservation-regulated-goods-and-registered-suppliers-regulations-2017 | https://sso.agc.gov.sg/Act/ECA2012/Uncommenced/20171227?ValidDt=20180101&ViewType=Sl
Energy Efficiency Criteria and Labeling Method for Energy Label Qualified Printers; Neng-Chi-Tze-10405006191 | Printers - 1. The Printer that is granted the verification registration conformity certificate or the type recognition certificate issued by Bureau of Standards Metrology and Inspection; Ministry of Economic Affairs and meets the regulations of C.C.C. Code: 8443.32.00.00.1-A, 8443.31.00.00-2-A; or recognized by competent authority. 2. The Printer that meets the definition specified in ENERGY STAR Program Requirements for Imaging Equipment; Version 2.0 --hereunder briefed as ENERGY STAR REV. 2.0. | Taiwan of China | Imaging Equipment | Voluntary | Endorsement Label | Entered into force, Revised | 2000 | 2015 | August 2018 | Electricity | ENERGY STAR Program Requirements for Imaging Equipment (Version 2.0) | Bureau of Energy, Ministry of Economic Affairs | Energy Efficiency | https://cprc-clasp.ngo/index.php/policies/energy-efficiency-criteria-and-labeling-method-energy-label-qualified-printers-neng-chi | http://www.energylabel.org.tw/application_en/efficiency/upt.asp?cid=33%20
Energy Efficiency Criteria and Labeling Methods for Desktop Computers; No. En-Tech 10104012311 | Desktop Products shall comply with the definition of desktop computer1 or integrated desktop computer2 of the ENERGY STAR Program Requirements for Computers Version 5.2. | Taiwan of China | Computers | Voluntary | Endorsement Label | Entered into force, Revised | 2000 | 2012 | August 2018 | Electricity | ENERGY STAR Program Requirements for Computers Version 5.2 | Bureau of Energy, Ministry of Economic Affairs | Energy Efficiency | https://cprc-clasp.ngo/index.php/policies/energy-efficiency-criteria-and-labeling-methods-desktop-computers-no-en-tech-10104012311 | http://www.energylabel.org.tw/application_en/efficiency/upt.asp?cid=36%20
Energy Efficiency Criteria and Labeling Methods for Notebook Computers; No. En-Tech 10104012321 | Notebook Products shall comply with the definition of notebook computer1 of the ENERGY STAR Program Requirements for Computers Version 5.2 of the United States. | Taiwan of China | Computers | Voluntary | Endorsement Label | Entered into force, Revised | 2000 | 2012 | August 2018 | Electricity | ENERGY STAR Program Requirements for Computers Version 5.2 | Bureau of Energy, Ministry of Economic Affairs | Energy Efficiency | https://cprc-clasp.ngo/index.php/policies/energy-efficiency-criteria-and-labeling-methods-notebook-computers-no-en-tech-10104012321 | http://www.energylabel.org.tw/application_en/efficiency/upt.asp?cid=37%20
Energy efficiency limit values ​​and energy efficiency grades for high voltage three-phase cage-type asynchronous motors | This policy defines minimum allowable values of energy efficiency and energy efficiency grades for cage three-phase high voltage induction motors. | China | 3-Phase Motors | Mandatory | Minimum Performance Standard | Entered into force, Revised | 2018 | 2024 | December 2024 | Electricity |  | China Quality Certification Center (CQC) | Energy Efficiency, Industrial Sector | https://cprc-clasp.ngo/index.php/policies/energy-efficiency-limit-values-and-energy-efficiency-grades-high-voltage-three-phase-cage | https://std.samr.gov.cn/gb/search/gbDetailed?id=208DEC46F6A847EEE06397BE0A0AA4A0
Energy Efficiency Regulations, 2016 (SOR/2016-311) | This policy is divided into 14 divisions: 1) household appliances, 2) air conditioners, condensing units, and chillers, 3) heat pumps, 4) furnaces, fireplaces, unit heaters, and recovery ventilators, 5) boilers, 6) water heaters, 7) lamps and lamp ballasts, 8) lighting fixtures, 9) electronic products, 10) commercial refrigeration, 11) dry-type transformers, 12) motors, 13) commercial pre-rinse spray valves, and 14) pumps. | Canada | Audio-Visual, Televisions, Displays, Battery Chargers, External Power Supply, Dehumidifiers, Ovens, Microwaves, Dishwashers, Cooktops or Hobs, Clothes Dryers, Washer and Dryers, Washing Machines, Indoor Luminaires, Specialty Luminaires, Specialty Lamps, Non-Directional lamps, Fluorescent and HID Lighting, 3-Phase Motors, 1-Phase Motors, Ventilation, Ceiling Fans, Space Heating, Heat Pumps, Boilers and Furnaces, Room ACs - Stationary ACs, Portable ACs, Packaged Terminals, Chillers - Cooler Towers, Central ACs, Instantaneous Water Heaters, Storage Water Heaters, Pump Systems, Power Transformers, Distribution Transformers, Wine Chillers, Walk-In Coolers and Freezers, Refrigerators-Freezers, Refrigerated Vending Machines, Ice Machines, Freezers-only | Mandatory | Comparative Label, Minimum Performance Standard | Entered into force, Revised | 2016 | 2019 | October 2022 | Electricity, Gas, Oil |  | Natural Resources Canada Office of Energy Efficiency | Energy Efficiency | https://cprc-clasp.ngo/index.php/policies/energy-efficiency-regulations-2016-sor2016-311 | https://laws-lois.justice.gc.ca/eng/regulations/SOR-2016-311/index.html
Energy Efficiency Standard and Indication Method for the Copier Machine Energy Conservation Marker; Neng-Chi-Tze-10405006201 | The Copier Machine that is granted the verification registration conformity certificate or the type recognition certificate issued by Bureau of Standards Metrology and Inspection; Ministry of Economic Affairs and meets the regulations of C.C.C. Code: 8443.31.00.00-2-B, 8443.32.00.00-1-B, or recognized by competent authority. 2. The Printer that meets the definition specified in ENERGY STAR Program Requirements for Imaging Equipment; Version 2.0 -hereunder briefed as ENERGY STAR REV. 2.0. 3. The fax machine possessing single-page copying function shall not be applicable for the scope provided herein. | Taiwan of China | Imaging Equipment | Voluntary | Endorsement Label | Entered into force, Revised | 2000 | 2015 | August 2018 | Electricity | ENERGY STAR Program Requirements for Imaging Equipment (Version 2.0) | Bureau of Energy, Ministry of Economic Affairs | Energy Efficiency | https://cprc-clasp.ngo/index.php/policies/energy-efficiency-standard-and-indication-method-copier-machine-energy-conservation-marker | http://www.energylabel.org.tw/application_en/efficiency/upt.asp?cid=32%20
Energy Resources Regulations (Energy Efficiency of Electrical Induction Motors) 5764 - 2004 / SI 5289 | It covers electric induction motors | Israel | 3-Phase Motors | Mandatory | Comparative Label, Minimum Performance Standard | Entered into force, New | 2006 |  | October 2022 | Electricity |  | Ministry of Energy and Water Resources | Energy Efficiency | https://cprc-clasp.ngo/index.php/policies/energy-resources-regulations-energy-efficiency-electrical-induction-motors-5764-2004-si | http://energy.gov.il/English/LegislationLibraryE1/ECInductionMotors.doc
ENERGY STAR Program Requirements for Computer Servers Version 3.0 | A product must meet the definition of a Computer Server provided in Section 1 of the policy document to be eligible for ENERGY STAR certification under this specification. Eligibility under Version 3.0 is limited to Blade-, Multi-node, Rack-mounted, or Pedestal form factor computer servers with no more than four processor sockets in the computer server (or per blade or node in the case of blade or multi-node servers). | Canada, United States of America*, Japan | Servers | Voluntary | Endorsement Label | Entered into force, Revised | 2013 | 2020 | June 2021 | Electricity | ENERGY STAR Test Method for Computer Servers (Rev. Sept-2018); SPEC most current SERT | ENERGY STAR | Energy Efficiency | https://cprc-clasp.ngo/index.php/policies/energy-star-program-requirements-computer-servers-version-30 | https://www.energystar.gov/products/data_center_equipment/enterprise_servers/partners
ENERGY STAR Program Requirements for Computers Version 8.0 | Products that meet the definition of a Computer and one of the following Product Type definitions are eligible for ENERGY STAR certification: Desktop Computers and Integrated Desktop Computers; Notebook Computers; Slates/Tablets; Portable All-In-One Computers; Workstations; and Thin Clients. | Canada, United States of America*, Japan, Taiwan of China, Switzerland | Computers | Voluntary | Endorsement Label | Entered into force, Revised | 1994 | 2020 | June 2021 | Electricity | ENERGY STAR Test Method for Computers, Rev. March-2016 | ENERGY STAR | Energy Efficiency | https://cprc-clasp.ngo/index.php/policies/energy-star-program-requirements-computers-version-80 | https://www.energystar.gov/products/office_equipment/computers/partners
ENERGY STAR Program Requirements for Data Center Storage Version 2.0 | Products that meet all of the following conditions are eligible for ENERGY STAR certification, with the exception of products listed in Section 2.2: i. meet the definition of a Storage Product provided in Section 1 of the policy document; ii. are comprised of one or more SKUs and be able to be purchased in a single order from a storage product vendor; iii. are characterized within the Disk Set Online categories 2, 3, or 4 and NVSS Set Disk Access categories Online 2, 3 or 4 with the following additional criteria: a) contain a controller with advanced data recovery capability b) support Block I/O and/or File I/O storage functions; and c) implement scale-up or scale-out storage. | Canada, United States of America* | Servers | Voluntary | Endorsement Label | Entered into force, Revised | 2009 | 2018 | June 2021 | Electricity | ENERGY STAR Test Method for Data Center Storage Equipment, Rev. May 2018 | ENERGY STAR | Energy Efficiency | https://cprc-clasp.ngo/index.php/policies/energy-star-program-requirements-data-center-storage-version-20 | https://www.energystar.gov/products/data_center_equipment/data_center_storage/partners
ENERGY STAR Program Requirements for Imaging Equipment Version 3.1 | Commercially-available products that meet one of the Imaging Equipment definitions in Section 1.A of the policy document and are capable of being powered from (1) a wall outlet, (2) a data or network connection, or (3) both a wall outlet and a data or network connection, are eligible for ENERGY STAR qualification, with the exception of products listed in Section 2.2. | Canada, United States of America*, Japan, Taiwan of China, Switzerland | Imaging Equipment | Voluntary | Endorsement Label | Entered into force, Revised | 2001 | 2019 | June 2021 | Electricity | ENERGY STAR Imaging Equipment Test Method, Rev. Sep-2014 | ENERGY STAR | Energy Efficiency | https://cprc-clasp.ngo/index.php/policies/energy-star-program-requirements-imaging-equipment-version-31 | https://www.energystar.gov/products/office_equipment/imaging_equipment/partners
ENERGY STAR Program Requirements for Large Network Equipment Version 1.1 | Products that meet the definition of Large Network Equipment, a device whose primary function is to pass Internet Protocol traffic among various network interfaces/ports, are eligible for ENERGY STAR certification under this specification. Products explicitly excluded from Version 1.1 are products that contain greater than four Physical Network Ports that have 100 Gb/s or higher link rate capability, as well as the following products: i. Small Network Equipment; ii. Computer Servers, including blade switches sold within a Blade Server configuration; iii. Storage Products, including Blade Storage; iv. Storage Networking Products; v. Security Appliances; vi. Access Point Controllers; vii. DSLAM/CMTS equipment; viii. Network Caching Devices; and ix. Load Balancing Devices. | Canada, United States of America* | Networking Equipment | Voluntary | Endorsement Label | Entered into force, Revised | 2016 | 2016 | June 2021 | Electricity | ENERGY STAR Test Method for Large Network Equipment (Rev. December-2015) | ENERGY STAR | Energy Efficiency | https://cprc-clasp.ngo/index.php/policies/energy-star-program-requirements-large-network-equipment-version-11 | https://www.energystar.gov/products/data_center_equipment/large_network_equipment/partners
ENERGY STAR Program Requirements for Small Network Equipment Version 1.0 | Products that meet the definition for Small Network Equipment (SNE) as specified herein are eligible for ENERGY STAR certification, with the exception of products listed in Section 2.2 of the policy document. In addition, SNE shall meet one of the following equipment type definitions: i. Broadband Modems (Cable, DSL); ii. Optical Network Termination Device (ONT); iii. Integrated Access Device (IAD); iv. Router; v. Switch; or vi. Access Point. | Canada, United States of America* | Networking Equipment | Voluntary | Endorsement Label | Entered into force, New | 2013 |  | June 2021 | Electricity | ENERGY STAR Test Method for Small Network Equipment Rev. Aug-2013 | ENERGY STAR | Energy Efficiency | https://cprc-clasp.ngo/index.php/policies/energy-star-program-requirements-small-network-equipment-version-10 | https://www.energystar.gov/products/data_center_equipment/small_network_equipment/partners
ENERGY STAR Program Requirements for Telephony Version 3.0 | Telephony products are categorized by two independent characteristics: Sound Transmission Mechanism and Configuration. Products that meet the definition of Telephone as specified in the policy document and transmit sound via Analog, VoIP, or a Hybrid of Analog and VoIP are eligible for ENERGY STAR certification, with the exception of products listed in Section 2.2. | Canada, United States of America* | Telephony | Voluntary | Endorsement Label | Entered into force, Revised | 2004 | 2014 | June 2021 | Electricity | ENERGY STAR Test Method for Telephony Rev. November-2013 | ENERGY STAR | Energy Efficiency | https://cprc-clasp.ngo/index.php/policies/energy-star-program-requirements-telephony-version-30 | https://www.energystar.gov/products/electronics/cordless_phones/partners
Energy-Saving Labeling Program - Computers | It covers computers | Japan | Computers | Voluntary | Comparative Label | Entered into force, Revised | 2004 | 2011 | September 2018 | Electricity |  | Energy Conservation Centre, Japan | Energy Efficiency | https://cprc-clasp.ngo/index.php/policies/energy-saving-labeling-program-computers | https://www.asiaeec-col.eccj.or.jp/wpdata/wp-content/uploads/2018/03/09.pdf
Energy-Saving Labeling Program - Magnetic disk units | It covers magnetic disk units | Japan | Hard-Drives | Voluntary | Comparative Label | Entered into force, Revised | 2009 | 2011 | September 2018 | Electricity |  | Energy Conservation Centre, Japan | Energy Efficiency | https://cprc-clasp.ngo/index.php/policies/energy-saving-labeling-program-magnetic-disk-units | https://www.asiaeec-col.eccj.or.jp/wpdata/wp-content/uploads/2018/03/09.pdf
Energy-Saving Labeling Program - Routers | It covers routers | Japan | Networking Equipment | Voluntary | Comparative Label | Entered into force, Revised | 2008 | 2010 | September 2018 | Electricity |  | Energy Conservation Centre, Japan | Energy Efficiency | https://cprc-clasp.ngo/index.php/policies/energy-saving-labeling-program-routers | https://www.asiaeec-col.eccj.or.jp/wpdata/wp-content/uploads/2018/03/09.pdf
GB 18613-2020 Minimum Allowable Values of Energy Efficiency and Values of Efficiency Grades for Motors | This policy applies to general purpose electric motors or general purpose anti explosion electric motors with the following characteristics: three-phase AC with voltage lower than 1000V and frequency of 50Hz; rated power between 0.75kW-375kW; number of poles of 2; 4; and 6; single-speed closed self-fan cooling; N design. | China | 3-Phase Motors | Mandatory | Minimum Performance Standard | Entered into force, Revised | 2002 | 2021 | May 2021 | Electricity | GB/T 755-2019; GB/T 1032; GB/T 5171.1-2014; GB/T 5171.21 | National Development and Reform Commission (NDRC); and State Administration for… | Energy Efficiency, Industrial Sector | https://cprc-clasp.ngo/index.php/policies/gb-18613-2020-minimum-allowable-values-energy-efficiency-and-values-efficiency-grades | http://std.samr.gov.cn/gb/search/gbDetailed?id=A70340E7DF578CC8E05397BE0A0A829B
GB 21521-2014 Minimum allowable values of energy efficiency and energy efficiency grades for copy machines; printers and fax machines | GB 21521-2014 Minimum allowable values of energy efficiency and energy efficiency grades for copy machines; printers and fax machines | China | Imaging Equipment | Mandatory | Minimum Performance Standard | Entered into force, Revised | 2010 | 2015 | June 2021 | Electricity | GB 21521-2014 | National Development and Reform Commission (NDRC); and State Administration for… | Energy Efficiency | https://cprc-clasp.ngo/index.php/policies/gb-21521-2014-minimum-allowable-values-energy-efficiency-and-energy-efficiency-grades-copy | http://std.samr.gov.cn/gb/search/gbDetailed?id=71F772D7ED11D3A7E05397BE0A0AB82A
GB 28380-2012 Minimum allowable values of energy efficiency and energy grades for microcomputers | This policy applies to general purpose microcomputers, including desktop computers with integrated display functions and portable PCs. Also applies to microcomputers with two or more independent graphic displays. Does not apply to microcomputers with rated power higher than 750W or portable computers with a display diagonal less than 0.2946m or 11.6 inches. | China | Computers | Mandatory | Minimum Performance Standard | Entered into force, Revised | 2012 | 2016 | June 2021 | Electricity | , GB 28380-2012 | National Development and Reform Commission (NDRC); and State Administration for… | Energy Efficiency | https://cprc-clasp.ngo/index.php/policies/gb-28380-2012-minimum-allowable-values-energy-efficiency-and-energy-grades-microcomputers | http://std.samr.gov.cn/gb/search/gbDetailed?id=71F772D7E1CFD3A7E05397BE0A0AB82A
GB 30253-2013 Minimum allowable values of energy efficiency and energy efficiency grades for permanent magnet synchronous motors | This policy covers permanent magnet synchronous motors. This policy will be replaced by GB 30253-2024, which will enter into force on 1 October 2025. Click 'See More' for a link to the new policy. | China | Variable Speed Drives | Mandatory | Minimum Performance Standard | Entered into force, New | 2014 |  | June 2021 | Electricity | GB 755-2008; GB 10068-2008; GB 10069.3-2008; GB/T 22669-2008; GB/T 22670-2008 | The Standardisation Administration of China (SAC) | Energy Efficiency, Industrial Sector | https://cprc-clasp.ngo/index.php/policies/gb-30253-2013-minimum-allowable-values-energy-efficiency-and-energy-efficiency-grades | http://std.samr.gov.cn/gb/search/gbDetailed?id=71F772D7E902D3A7E05397BE0A0AB82A
GB 30253-2024 Minimum Allowable Values of Energy Efficiency and Energy Efficiency Grades for Permanent Magnet Synchronous Motors | This policy defines mandatory minimum energy performance standards and efficiency grands for synchronous permanent magnet motors. It replaces GB 30253-2013. | China | Motors | Mandatory | Minimum Performance Standard | New | 0013 | 2024 | October 2024 | Electricity |  | The Standardisation Administration of China (SAC) | Energy Efficiency, Industrial Sector | https://cprc-clasp.ngo/index.php/policies/gb-30253-2024-minimum-allowable-values-energy-efficiency-and-energy-efficiency-grades | https://std.samr.gov.cn/gb/search/gbDetailed?id=23EE8C718E21E8A3E06397BE0A0AC332
GB 30254-2013 Minimum allowable values of energy efficiency and the energy efficiency grades for cage three-phase high voltage induction motors | This policy covers cage three-phase high voltage induction motors. | China | 3-Phase Motors | Mandatory | Minimum Performance Standard | Entered into force, New | 2014 |  | June 2021 | Electricity | GB 755-2008; GB/T 1032-2012; GB 10068-2008; GB 10069.3-2008 | The Standardisation Administration of China (SAC) | Energy Efficiency, Industrial Sector | https://cprc-clasp.ngo/index.php/policies/gb-30254-2013-minimum-allowable-values-energy-efficiency-and-energy-efficiency-grades-cage | http://std.samr.gov.cn/gb/search/gbDetailed?id=71F772D7E8DAD3A7E05397BE0A0AB82A
GOST 16325-88 General-purpose digital computers - General technical requirements | This standard establishes requirements for stationary computers of general purpose, designed to operate both autonomously and in data processing systems. | Russia | Computers | Voluntary | Minimum Performance Standard | Entered into force, New | 1989 |  | June 2021 | Electricity |  | Russian Energy Agency | Energy Efficiency | https://cprc-clasp.ngo/index.php/policies/gost-16325-88-general-purpose-digital-computers-general-technical-requirements | http://internet-law.ru/gosts/gost/19657/
GOST 19098-87 Plotters for electronic computers - General specifications | This policy covers plotters for electronic computers. | Russia | Imaging Equipment | Voluntary | Minimum Performance Standard | Entered into force, Revised | 1989 | 2015 | October 2016 | Electricity |  | Russian Energy Agency | Energy Efficiency | https://cprc-clasp.ngo/index.php/policies/gost-19098-87-plotters-electronic-computers-general-specifications | http://internet-law.ru/gosts/gost/19703/
GOST 21776-87 Printers - General specifications | This policy covers printers. | Russia | Imaging Equipment | Voluntary | Minimum Performance Standard | Entered into force, New | 1989 |  | August 2018 | Electricity |  | Russian Energy Agency | Energy Efficiency | https://cprc-clasp.ngo/index.php/policies/gost-21776-87-printers-general-specifications | http://www.internet-law.ru/gosts/gost/38829/
GOST 24593-87 Graphic input devices for electronic computers - General specifications | This policy covers graphic input devices for electronic computers. | Russia | Imaging Equipment | Voluntary | Minimum Performance Standard | Entered into force, New | 1989 |  | August 2018 | Electricity |  | Russian Energy Agency | Energy Efficiency | https://cprc-clasp.ngo/index.php/policies/gost-24593-87-graphic-input-devices-electronic-computers-general-specifications | http://internet-law.ru/gosts/gost/11933/
GOST 27201-87 Personal electronic computers - Types, main parameters, general technical requirements | This standard applies to personal electronic computers used as a means of mass automation (mainly to create automated workplaces) in social and industrial spheres of activity in various areas of the national economy and intended for users who do not have special knowledge in the field of computer technology and programming. | Russia | Computers | Voluntary | Minimum Performance Standard | Entered into force, New | 1987 |  | June 2021 | Electricity |  | Russian Energy Agency | Energy Efficiency | https://cprc-clasp.ngo/index.php/policies/gost-27201-87-personal-electronic-computers-types-main-parameters-general-technical | https://internet-law.ru/gosts/gost/19749/
Greenhouse and Energy Minimum Standards (Computer Monitors) Determination 2014 | This policy covers computer monitors specified in the table following this subsection which are designed to be connected to 230 or 240 volts mains voltage via: (a) a direct connection; or (b) an external power supply permanently connected to the product; or (c) an external power supply that can be disconnected from the product. | Australia | Computers | Mandatory | Minimum Performance Standard | Entered into force, Revised | 1999 | 2014 | December 2023 | Electricity | AS/NZS 5813.2:2012; AS/NZS 4665.1:2005; AS/NZS 5813.1:2012 | Department of Climate Change and Energy Efficiency (DCCEE) | Energy Efficiency | https://cprc-clasp.ngo/index.php/policies/greenhouse-and-energy-minimum-standards-computer-monitors-determination-2014-0 | https://www.legislation.gov.au/Series/F2014L00780
Greenhouse and Energy Minimum Standards (Three Phase Cage Induction Motors) Determination 2019 | This Standard applies to three-phase cage induction motors with ratings from 0.73 kW and up to but not including 185 kW. The scope covers motors of rated voltages up to 1100 V a.c. with rated voltages up to 1100 V, alternating current (AC). NOTE: This range includes motors with ratings of 1 hp and 1 CV/PS (French/German or metric horsepower). MEPS does not apply to submersible motors, integral motor-gear systems, variable or multi-speed speed motors or those rated only for short duty cycles (IEC60034-2 duty rating S2). | Australia | 3-Phase Motors | Mandatory | Minimum Performance Standard | Entered into force, Revised | 2001 | 2019 | July 2025 | Electricity | AS 1359.102.1:1997 (Method B), AS 1359.102.3:2003 (Method A) | Department of Climate Change and Energy Efficiency (DCCEE) | Energy Efficiency, Industrial Sector | https://cprc-clasp.ngo/index.php/policies/greenhouse-and-energy-minimum-standards-three-phase-cage-induction-motors-determination | https://www.legislation.gov.au/Series/F2019L00968
Greenmark N 17 - Personal Computers -System Unit | Applies to system units of personal computers in the form of vertical tower; horizontal case or other forms; and are composed of CPU; motherboard; hard disk drive and memory; etc. This standard is not applicable to notebook or portable computers and tablet computers. | Taiwan of China | Computers | Voluntary | Endorsement Label | Entered into force, Revised | 2000 | 2013 | August 2018 | Electricity | US ENERGY STAR | Bureau of Energy, Ministry of Economic Affairs | Energy Efficiency | https://cprc-clasp.ngo/index.php/policies/greenmark-n-17-personal-computers-system-unit | http://greenliving.epa.gov.tw/GreenLife/uploadfiles/Criteria/17/e19298ec-6a4e-40e7-a2cb-2872bc37097a.pdf
Greenmark N 59 - Notebook Computers | Applies to notebook or portable computers. It shall be capable of entering a low power-consumption mode; sleep-mode; and off-mode automatically after a certain period of inactivity. The power consumption at the sleep-mode and off-mode shall be less than 5 watts and 2 watts; respectively. | Taiwan of China | Computers | Voluntary | Endorsement Label | Entered into force, Revised | 2000 | 2013 | August 2018 | Electricity |  | Bureau of Energy, Ministry of Economic Affairs | Energy Efficiency | https://cprc-clasp.ngo/index.php/policies/greenmark-n-59-notebook-computers | http://greenliving.epa.gov.tw/GreenLife/uploadfiles/Criteria/59/e0a5a9f1-755a-45a6-910c-3bc3767cc2e0.pdf
Greenmark N 66 - Desktop Personal Computers | Applies to personal computers for use in permanent locations which are composed of computer main or system unit; display; keyboard and mouse; and includes products sold as packaged computer systems or integrated computers. The product shall have the energy saving modes enabled as default setting when shipped to the consumers. | Taiwan of China | Computers | Voluntary | Endorsement Label | Entered into force, Revised | 2000 | 2013 | August 2018 | Electricity | US ENERGY STAR | Greenmark Labelling Program | Energy Efficiency | https://cprc-clasp.ngo/index.php/policies/greenmark-n-66-desktop-personal-computers | http://greenliving.epa.gov.tw/GreenLife/uploadfiles/Criteria/66/0837c613-47c0-482e-b191-6cd5adfff7ba.pdf
Greenmark N140 - External Hard Drive | This standard is applicable to external hard drives contained in the disk enclosures. | Taiwan of China | Hard-Drives | Voluntary | Endorsement Label | Entered into force, New | 2015 |  | August 2018 | Electricity |  | Greenmark Labelling Program | Energy Efficiency | https://cprc-clasp.ngo/index.php/policies/greenmark-n140-external-hard-drive | https://greenliving.epa.gov.tw/GreenLife/uploadfiles/Criteria/140/0411b7aa-6d99-4a59-973e-49db51ff292c.pdf
Greenmark N19 - Printers | Laser and Inkjet Printers; Dot-matrix Printers | Taiwan of China | Imaging Equipment | Voluntary | Endorsement Label | Entered into force, Revised | 2000 | 2013 | August 2018 | Electricity | US ENERGY STAR | Greenmark Labelling Program | Energy Efficiency | https://cprc-clasp.ngo/index.php/policies/greenmark-n19-printers | http://greenliving.epa.gov.tw/GreenLife/uploadfiles/Criteria/19/a2927784-929d-45e1-bd21-b2c2985afe95.pdf
Greenmark N45 - Monochromatic Copy Machines | Applies to carbon powder toner machines | Taiwan of China | Imaging Equipment | Voluntary | Endorsement Label | Entered into force, Revised | 2000 | 2013 | August 2018 | Electricity | Requirements for energy consumption are described in the standard Greenmark N45 | Bureau of Energy, Ministry of Economic Affairs | Energy Efficiency | https://cprc-clasp.ngo/index.php/policies/greenmark-n45-monochromatic-copy-machines
Greenmark N59 - Notebook Computers | This standard is applicable to notebook¦portable computers and tablet computers | Taiwan of China | Computers | Voluntary | Endorsement Label | Entered into force, Revised | 2000 | 2015 | August 2018 | Electricity |  | Bureau of Energy, Ministry of Economic Affairs | Energy Efficiency | https://cprc-clasp.ngo/index.php/policies/greenmark-n59-notebook-computers | https://greenliving.epa.gov.tw/GreenLife/uploadfiles/Criteria/59/507f82a6-34dd-4670-b472-a766445b1685.pdf
Greenmark N66 - Desktop Personal Computers | This standard is applicable to personal computers for use in permanent locations which are composed of computer main¦system unit; display; keyboard and mouse; and include products sold as packaged computer systems or integrated computers. | Taiwan of China | Computers | Voluntary | Endorsement Label | Entered into force, Revised | 2000 | 2015 | August 2018 | Electricity |  | Greenmark Labelling Program | Energy Efficiency | https://cprc-clasp.ngo/index.php/policies/greenmark-n66-desktop-personal-computers | https://greenliving.epa.gov.tw/GreenLife/uploadfiles/Criteria/66/0837c613-47c0-482e-b191-6cd5adfff7ba.pdf
Greenmark N78 - Image Output Devices | This standard is applicable to facsimile machines; copiers; and multifunction devices. 1. Facsimile -Fax Machine: A product whose primary functions are to scan paper originals for electronic transmission to remote units, and to receive electronic transmissions for conversion to paper output. Electronic transmission is primarily over a public telephone system, but may also be via a computer network or the Internet. 2. Copier: A product whose sole function is to produce paper duplicates from paper originals. 3. Multifunction Device -MFD: A product that performs two or more of the core functions of a Printer; Scanner; Copier; or Fax Machine. | Taiwan of China | Imaging Equipment | Voluntary | Endorsement Label | Entered into force, Revised | 2000 | 2013 | August 2018 | Electricity | ENERGY STAR | Bureau of Energy, Ministry of Economic Affairs | Energy Efficiency | https://cprc-clasp.ngo/index.php/policies/greenmark-n78-image-output-devices | http://greenliving.epa.gov.tw/GreenLife/uploadfiles/Criteria/78/ed90e8ff-2f8c-4f35-8385-bde4eba11953.pdf
Greenmark N88 - Scanners | This standard is applicable to scanners; excluding multi-function devices with scanning capabilities; network scanners; or scanners not directly powered by electricity from the wall outlets. | Taiwan of China | Imaging Equipment | Voluntary | Endorsement Label | Entered into force, Revised | 2000 | 2014 | August 2018 | Electricity |  | Greenmark Labelling Program | Energy Efficiency | https://cprc-clasp.ngo/index.php/policies/greenmark-n88-scanners | http://greenliving.epa.gov.tw/GreenLife/uploadfiles/Criteria/88/398369f2-9d5f-47dd-a41b-1ab919c2cafd.pdf
High Energy Performance Label for 1 phase motor | This scheme covers single-phase induction motors with a rated output power of not more than 7.5 kW and a rated voltage of not more than 250 V and a frequency of 50 Hz. Excluded - submersible motors, motors integrated into the drive unit and cannot be separated from multi-speed motors, motors intended exclusively for short-cycle duty applications, and induction motors used in electric cars or vehicles. | Thailand | Motors and Motor Driven Equipment, Motors, 1-Phase Motors | Voluntary | Comparative Label | Entered into force, New | 2022 |  | April 2022 | Electricity | IEC 60034-2-1 | Department of Alternative Energy Development and Efficiency, Ministry of Energy… | Energy Efficiency | https://cprc-clasp.ngo/index.php/policies/high-energy-performance-label-1-phase-motor | https://www.dede.go.th/download/general_65/6_01032565.pdf
High Energy Performance Label for 3 phase motor | This scheme covers three-phase squirrel-cage induction motors with rated output power from 0.73-185.0 kW and for a power supply with a frequency of 50-60 Hz, rated voltage of 380 V. It excludes submersible motors, motors integrated into the drive unit and cannot be separated from multi-speed motors, motors intended exclusively for short-cycle duty applications. | Thailand | Motors and Motor Driven Equipment, Motors, 3-Phase Motors | Voluntary | Comparative Label | Entered into force, New | 2022 |  | April 2022 | Electricity | TIS 867-2550 or IEC 60034-2 | Department of Alternative Energy Development and Efficiency, Ministry of Energy… | Energy Efficiency | https://cprc-clasp.ngo/index.php/policies/high-energy-performance-label-3-phase-motor | https://www.dede.go.th/download/general_65/5_01032565.pdf
High Energy Performance Label for Variable Speed Drive | This scheme covers variable speed drive for 2 types: 1. Motor speed adjustment device used for AC induction motors with a rated power output of more than 37.5 kW., and 2. Motor speed adjustment device used for AC induction motors with rated power output ranging from 0.37 to 37.5 kW (0.5 to 50 hp). | Thailand | Motors and Motor Driven Equipment, Motors, Variable Speed Drives | Voluntary | Comparative Label | Entered into force, New | 2022 |  | April 2022 | Electricity | IEC 61800-2 | Department of Alternative Energy Development and Efficiency, Ministry of Energy… | Energy Efficiency | https://cprc-clasp.ngo/index.php/policies/high-energy-performance-label-variable-speed-drive | https://www.dede.go.th/download/general_65/4_01032565.pdf
High-efficiency Appliances Certification Program | Single-phase induction motors | Republic of Korea | 1-Phase Motors | Voluntary | Endorsement Label | Entered into force, Revised | 1996 | 2012 | January 2016 | Electricity |  | Korea Energy Management Corporation (KEMCO) | Energy Efficiency | https://cprc-clasp.ngo/index.php/policies/high-efficiency-appliances-certification-program-7 | http://www.kemco.or.kr/new_eng/pg02/pg02100101.asp
High-efficiency Appliances Certification Program for 3 Phase Induction Motor | Three phase induction motors | Republic of Korea | 3-Phase Motors | Voluntary | Endorsement Label | Entered into force, Revised | 1996 | 2010 | January 2016 | Electricity |  | Korea Energy Management Corporation (KEMCO) | Energy Efficiency | https://cprc-clasp.ngo/index.php/policies/high-efficiency-appliances-certification-program-3-phase-induction-motor | http://www.kemco.or.kr/new_eng/pg02/pg02100101.asp
High-efficiency Appliances Certification Program for Energy Saving Device for Monitors | Energy saving device for monitor: controlling monitor power by detecting human body with sensor, whose net power consumption is less than 1.8W | Republic of Korea | Smart home devices | Voluntary | Endorsement Label | Entered into force, Revised | 1996 | 2010 | January 2016 | Electricity |  | Korea Energy Management Corporation (KEMCO) | Energy Efficiency | https://cprc-clasp.ngo/index.php/policies/high-efficiency-appliances-certification-program-energy-saving-device-monitors | http://www.kemco.or.kr/new_eng/pg02/pg02100101.asp
Inmetro Ordinance No. 290 of 7 July 2021 | This policy specifies quality and conformity assessment requirements for 3-phase squirrel cage motor labeling. | Brazil | 3-Phase Motors | Mandatory | Comparative Label | Entered into force, New | 2021 |  | September 2022 | Electricity | ABNT NBR 17094-3:2018 / ABNT NBR 17094-1:2018 | National Institute of Metrology, Quality, and Technology (INMETRO) | Energy Efficiency | https://cprc-clasp.ngo/index.php/policies/inmetro-ordinance-no-290-7-july-2021 | https://www.in.gov.br/web/dou/-/portaria-n-290-de-7-de-julho-de-2021-331319038
INTE E13-1 2017 | This standard establishes the associated nominal and minimum efficiency values; the test method for its evaluation; and the labeling specification of the nominal efficiency; on the motor data plate. This standard applies to electric motors of alternating current; three-phase; induction; squirrel cage; in nominal power of 0.746 kW up to 373 kW; with nominal voltage of up to 600 V; 60 Hz open and closed; horizontal mounting position or vertical. | Costa Rica | 3-Phase Motors | Mandatory | Minimum Performance Standard | Entered into force, Revised | 1996 | 2017 | September 2018 | Electricity |  | Institute of Technical Standards of Costa Rica | Energy Efficiency, Industrial Sector | https://cprc-clasp.ngo/index.php/policies/inte-e13-1-2017 | https://www.inteco.org/shop/product/inte-e13-1-2017-eficiencia-energetica-de-motores-de-corriente-alterna-trifasicos-de-induccion-tipo-jaula-de-ardilla-en-potencia-nominal-de-0-746-kw-a-373-kw-limites-de-eficiencia-2323?search=INTE+28
INTE E13-2 2018 | This standard establishes the labeling requirements for the associated nominal and minimum efficiency values ??of the efficiency of alternating current; three-phase induction motors. This standard applies to electric motors of alternating current; three-phase; induction; squirrel cage; in nominal power of 0.746 kW up to 373 kW; with nominal voltage of up to 600 V; 60 Hz open and closed; horizontal mounting position or vertical. | Costa Rica | 3-Phase Motors | Mandatory | Comparative Label | Entered into force, Revised | 1996 | 2018 | September 2018 | Electricity |  | Institute of Technical Standards of Costa Rica | Energy Efficiency, Industrial Sector | https://cprc-clasp.ngo/index.php/policies/inte-e13-2-2018 | https://www.inteco.org/shop/product/inte-e13-2-2018-eficiencia-energetica-de-motores-de-corriente-alterna-trifasicos-de-induccion-tipo-jaula-de-ardilla-en-potencia-nominal-de-0-746-kw-a-373-kw-etiquetado-2660?search=INTE+28
ISIRI 10641 Office Equipment-Technical Specifications for Energy Consumption and Energy Labeling Instructions | Includes desktop and personal computers, monitors, copy machines, multi devise machines, fax-printer-scanner; Fax, scanner, printer. Does not include server computers. | Iran | Imaging Equipment | Mandatory | Comparative Label, Minimum Performance Standard | Entered into force, Revised | 2012 | 2010 | January 2016 | Electricity | IEC 311 (1988) | Institute of Standards and Industrial Research of Iran (ISIRI) | Energy Efficiency | https://cprc-clasp.ngo/index.php/policies/isiri-10641-office-equipment-technical-specifications-energy-consumption-and-energy | http://isiri.gov.ir/portal/home/?135546/%D8%A7%D8%B7%D9%84%D8%A7%D8%B9%D8%A7%D8%AA-%D9%85%D8%B1%D8%A8%D9%88%D8%B7-%D8%A8%D9%87-%D8%A7%D8%B3%D8%AA%D8%A7%D9%86%D8%AF%D8%A7%D8%B1%D8%AF%D9%87%D8%A7%DB%8C-%D8%A8%D8%B1%DA%86%D8%B3%D8%A8-%D8%A7%D9%86%D8%B1%DA%98%
ISIRI 7874, 1st Edition, Specification for energy consumption and energy labeling of single phase electrical motors | Small 1-phase General Purpose | Iran | 1-Phase Motors | Mandatory | Comparative Label, Minimum Performance Standard | Entered into force, Revised | 2012 | 2012 | January 2016 | Electricity | ISIRI 3772-1 | Institute of Standards and Industrial Research of Iran (ISIRI) | Energy Efficiency | https://cprc-clasp.ngo/index.php/policies/isiri-7874-1st-edition-specification-energy-consumption-and-energy-labeling-single-phase | http://isiri.gov.ir/portal/home/?135546/%D8%A7%D8%B7%D9%84%D8%A7%D8%B9%D8%A7%D8%AA-%D9%85%D8%B1%D8%A8%D9%88%D8%B7-%D8%A8%D9%87-%D8%A7%D8%B3%D8%AA%D8%A7%D9%86%D8%AF%D8%A7%D8%B1%D8%AF%D9%87%D8%A7%DB%8C-%D8%A8%D8%B1%DA%86%D8%B3%D8%A8-%D8%A7%D9%86%D8%B1%DA%98%
ISIRI 7966, 1st Edition, Specification for energy consumption and energy labeling of three phase electrical motors | This policy covers all motors with 3 phase general purpose | Iran | 3-Phase Motors | Mandatory | Comparative Label, Minimum Performance Standard | Entered into force, Revised | 2012 | 2012 | January 2016 | Electricity |  | Institute of Standards and Industrial Research of Iran (ISIRI) | Energy Efficiency | https://cprc-clasp.ngo/index.php/policies/isiri-7966-1st-edition-specification-energy-consumption-and-energy-labeling-three-phase | http://isiri.gov.ir/portal/home/?135546/%D8%A7%D8%B7%D9%84%D8%A7%D8%B9%D8%A7%D8%AA-%D9%85%D8%B1%D8%A8%D9%88%D8%B7-%D8%A8%D9%87-%D8%A7%D8%B3%D8%AA%D8%A7%D9%86%D8%AF%D8%A7%D8%B1%D8%AF%D9%87%D8%A7%DB%8C-%D8%A8%D8%B1%DA%86%D8%B3%D8%A8-%D8%A7%D9%86%D8%B1%DA%98%
JS 2094:2013 Technical Regulation on eco-design requirements for electric motors | This policy establishes ecodesign requirements for placing on the market and for putting into service of motors, including where integrated in other products. | Jordan | 3-Phase Motors | Mandatory | Minimum Performance Standard | Entered into force, Revised | 2013 | 2014 | June 2021 | Electricity | JS 2094 | National Energy Research Centre (NERC) | Energy Efficiency | https://cprc-clasp.ngo/index.php/policies/js-20942013-technical-regulation-eco-design-requirements-electric-motors | http://www.jsmo.gov.jo/en/EServices/Standards/Pages/stdDetails.aspx?mfn=5463
JS 50564:2012 Electrical and electronic household and office equipment - Measurement of low power consumption | This policy specifies methods of measurement of electrical power consumption and the reporting of the results for a range of electrical and electronic household and office equipment, hereafter referred to as products. | Jordan | Stand-by and networked devices | Mandatory | Minimum Performance Standard | Entered into force, Revised | 2012 | 2013 | June 2021 | Electricity | JS 62301 | National Energy Research Centre (NERC) | Energy Efficiency | https://cprc-clasp.ngo/index.php/policies/js-505642012-electrical-and-electronic-household-and-office-equipment-measurement-low | http://www.jsmo.gov.jo/en/EServices/Standards/Pages/stdDetails.aspx?mfn=5279
LI 2446 Energy Commission (Energy Efficiency Standards and Labelling) (Computers) Regulations, 2022 | These regulations apply to a computer, manufactured in the country or imported into the country for display, sale or use as a desktop computer, notebook computer, a workstation, or a computer server. | Ghana | Computers | Mandatory | Minimum Performance Standard | Entered into force, New | 2022 |  | March 2023 | Electricity |  | Ghana Energy Commission | Energy Efficiency | https://cprc-clasp.ngo/index.php/policies/li-2446-energy-commission-energy-efficiency-standards-and-labelling-computers-regulations | https://www.energycom.gov.gh/regulation/regulation-and-codes
LI 2456 Energy Commission (Energy Efficiency Standards and Labelling) (Electric Motors) Regulations, 2022 | These regulations apply to an induction motor whether sold separately or partly integrated in other products that has 2,4,6, or 8 poles; has a rated voltage that's more than 50 V but less than 1000 V; has a rated power output of 0.12 kW up to 1000 kW; is rated to operate at a frequency of 50 Hz; is rated on the basis of continuous duty operation, and; is rated for direct on-line operation. | Ghana | 3-Phase Motors, 1-Phase Motors | Mandatory | Minimum Performance Standard | Entered into force, New | 2022 |  | March 2023 | Electricity |  | Ghana Energy Commission | Energy Efficiency, Industrial Sector | https://cprc-clasp.ngo/index.php/policies/li-2456-energy-commission-energy-efficiency-standards-and-labelling-electric-motors | https://www.energycom.gov.gh/regulation/regulation-and-codes
Low-voltage single-phase inductive motor energy efficiency ratio standards | Low-voltage single-phase inductive motor | Taiwan of China | 1-Phase Motors | Voluntary | Minimum Performance Standard | Entered into force, Revised | 1981 | 2002 | August 2018 | Electricity |  | Greenmark Labelling Program | Energy Efficiency, Industrial Sector | https://cprc-clasp.ngo/index.php/policies/low-voltage-single-phase-inductive-motor-energy-efficiency-ratio-standards | http://www.moeaboe.gov.tw/ECW/english/content/Content.aspx?menu_id=1535
MEPS for 3 Phase Induction Motor | This policy applies to 3-phase induction motors with a rated output of 0.75kW-200kW. | Republic of Korea | 3-Phase Motors | Mandatory | Minimum Performance Standard | Entered into force, Revised | 2008 | 2016 | January 2016 | Electricity |  | Korea Energy Management Corporation (KEMCO) | Energy Efficiency | https://cprc-clasp.ngo/index.php/policies/meps-3-phase-induction-motor | http://www.kemco.or.kr/new_eng/pg02/pg02100200_2.asp
MEPS for Computers | MEPS covers desktop computers; notebooks; and small scale servers. | New Zealand | Computers | Mandatory | Minimum Performance Standard | Entered into force, New | 2013 |  | August 2018 | Electricity | AS/NZS 5813.2:2012 | Energy Efficiency and Conservation Authority (EECA) | Energy Efficiency | https://cprc-clasp.ngo/index.php/policies/meps-computers | https://www.eeca.govt.nz/assets/Resources-EECA/standards-ratings-labels/product-factsheets/Computer-Factsheet.pdf
MEPS for Three-Phase Induction Motors (2018) | This policy applies to three-phase induction motors with a rated output from 0.75kW to 200kW and three-phase induction motors with a rated output >200kW to ≤ 375kW. | Singapore* | 3-Phase Motors | Mandatory | Minimum Performance Standard | New | 2018 |  | December 2023 | Electricity | IEC 60034-2-1 (2014), Method 2-1-1B , IEEE 112 (2004), Method B | National Environment Agency | Energy Efficiency, Industrial Sector | https://cprc-clasp.ngo/index.php/policies/meps-three-phase-induction-motors-2018 | https://www.nea.gov.sg/our-services/climate-change-energy-efficiency/energy-efficiency/household-sector/minimum-energy-performance-standards
Minimum energy performance requirements for three phase electric motors | The minimum energy performance standards apply to new motors and motors incorporated into machines: i) with rated output less than or equal to 0.73kW and less than 185kW; ii) in 2- 4- 6- and 8-pole configurations; and iii) with voltages rated up to 1100 V AC | New Zealand | 3-Phase Motors | Mandatory | Minimum Performance Standard | Entered into force, Revised | 2002 | 2006 | August 2018 | Electricity | AS/NZS 1359.5:2004; AS 1359.101; AS 1359.102.1; AS/NZS 1359.102.3 | Energy Efficiency and Conservation Authority (EECA) | Energy Efficiency | https://cprc-clasp.ngo/index.php/policies/minimum-energy-performance-requirements-three-phase-electric-motors | https://www.eeca.govt.nz/assets/Resources-EECA/standards-ratings-labels/product-factsheets/3-phase-motor-factsheet.pdf
Minimum Energy Performance Standards for Low-Voltage Single-Phase Inductive Motors | This policy specifies minimum energy performance standards for low-voltage single-phase inductive industrial motors. | Taiwan of China | 1-Phase Motors | Mandatory | Minimum Performance Standard | Entered into force, New | 2002 |  | October 2022 | Electricity |  | Bureau of Energy, Ministry of Economic Affairs | Energy Efficiency | https://cprc-clasp.ngo/index.php/policies/minimum-energy-performance-standards-low-voltage-single-phase-inductive-motors
Minimum Energy Performance Standards for Low-Voltage Three-Phase Squirrel-Cage Induction Motors | This policy contains minimum energy performance standards for industrial low-voltage three-phase squirrel-cage induction motors. | Taiwan of China | 3-Phase Motors | Mandatory | Minimum Performance Standard | Entered into force, Revised | 2002 | 2016 | October 2022 | Electricity |  | Bureau of Energy, Ministry of Economic Affairs | Energy Efficiency | https://cprc-clasp.ngo/index.php/policies/minimum-energy-performance-standards-low-voltage-three-phase-squirrel-cage-induction | https://www.moeaboe.gov.tw/ECW/english/content/Content.aspx?menu_id=1535
Ministerial Regulation Prescribing Highly Efficiency Scanner of Standby Mode, B.E. 2558 (2015) | The ministerial regulation covers scanners for office and home use that read data from images and record it on a computer. | Thailand | Electronics, Information Technology, Imaging Equipment | Voluntary | High Energy Performance Standard | Entered into force, New | 2015 |  | April 2022 | Electricity |  | Department of Alternative Energy Development and Efficiency, Ministry of Energy… | Energy Efficiency | https://cprc-clasp.ngo/index.php/policies/ministerial-regulation-prescribing-highly-efficiency-scanner-standby-mode-be-2558-2015 | https://ratchakitcha2.soc.go.th/pdfdownload/?id=2048425
Ministerial Regulation Prescribing Highly Efficiency Three-Phase Induction Motors, B.E. 2558 (2015) | The ministerial regulation covers a three-phase induction motor with rated output power and rated voltage not exceeding 1000 V. | Thailand | 3-Phase Motors | Voluntary | High Energy Performance Standard | Entered into force, New | 2015 |  | April 2022 | Electricity |  | Department of Alternative Energy Development and Efficiency, Ministry of Energy… | Energy Efficiency | https://cprc-clasp.ngo/index.php/policies/ministerial-regulation-prescribing-highly-efficiency-three-phase-induction-motors-be-2558 | https://ratchakitcha2.soc.go.th/pdfdownload?id=2048418
Ministerial Regulation Prescribing Highly Efficiency Variable Speed Drive, B.E. 2558 (2015) | The ministerial regulation covers a variable speed drive that is supplied to an AC electric motor. The scope includes 1. Applicable to one-phase or three-phase; 2. Applicable to an AC power supply with a frequency of 50 hertz or an increase or decrease from a frequency of 50 hertz by 5% and a rated voltage not exceeding 1,000 volts; 3. Harmonic quantity control shall be in accordance with IEC 61000-3-2 or IEC 61000-3-4 or equivalent standards; 4. It has a noise emission limit feature and the noise resistance complies with the IEC 61800-3 standard; 5. Withstand the sudden surge of current (surge) according to IEC 61800-3 standard; 6. Can be used with ambient temperature from 5 degrees Celsius; 7. Compatible with 85 percent relative humidity without condensation; and 8. It can be used in vibrating installation conditions as defined in IEC 61800-2. | Thailand | Motors and Motor Driven Equipment, Motors, Variable Speed Drives | Voluntary | High Energy Performance Standard | Entered into force, New | 2015 |  | April 2022 | Electricity |  | Department of Alternative Energy Development and Efficiency, Ministry of Energy… | Energy Efficiency | https://cprc-clasp.ngo/index.php/policies/ministerial-regulation-prescribing-highly-efficiency-variable-speed-drive-be-2558-2015 | https://ratchakitcha2.soc.go.th/pdfdownload/?id=2048428
Ministerial Regulations Prescribing Highly Efficiency Computers in Standby and Off Mode Power, B.E. 2558 (2015) | The ministerial regulation covers desktop and notebook computers that perform processing functions for general use, consisting of a central processing unit and a monitor. | Thailand | Electronics, Information Technology, Computers | Voluntary | High Energy Performance Standard | Entered into force, New | 2015 |  | April 2022 | Electricity |  | Department of Alternative Energy Development and Efficiency, Ministry of Energy… | Energy Efficiency | https://cprc-clasp.ngo/index.php/policies/ministerial-regulations-prescribing-highly-efficiency-computers-standby-and-mode-power-be | https://ratchakitcha2.soc.go.th/pdfdownload?id=2048421
Ministerial Regulations Prescribing Highly Efficiency Multi-Functional Devices in Standby and Off Mode Power, B.E. 2558 (2015) | The ministerial regulation covers multi-functional devices that can print, copy, and scan documents in the same device and can be operated using power from the mains power supply. It covers ink-injected multi-function devices and laser multifunction devices or black LED multifunction devices. | Thailand | Electronics, Information Technology, Imaging Equipment | Not applicable | High Energy Performance Standard | Entered into force, New | 2015 |  | April 2022 | Electricity |  | Department of Alternative Energy Development and Efficiency, Ministry of Energy… | Energy Efficiency | https://cprc-clasp.ngo/index.php/policies/ministerial-regulations-prescribing-highly-efficiency-multi-functional-devices-standby-and | https://ratchakitcha2.soc.go.th/pdfdownload?id=2048424
Ministerial Regulations Prescribing Highly Efficiency Printers in Standby and Off Mode Power, B.E. 2558 (2015) | The ministerial regulation covers printers that print documents and use them with computers. Included types: 1. Ink-jet printers and, 2. black laser printers or LED printers and color laser printers or LED printers. | Thailand | Electronics, Information Technology, Imaging Equipment | Voluntary | High Energy Performance Standard | Entered into force, New | 2015 |  | April 2022 | Electricity |  | Department of Alternative Energy Development and Efficiency, Ministry of Energy… | Energy Efficiency | https://cprc-clasp.ngo/index.php/policies/ministerial-regulations-prescribing-highly-efficiency-printers-standby-and-mode-power-be | https://ratchakitcha2.soc.go.th/pdfdownload?id=2048423
Ministry of Industry and Trade Decree N 769 | Electric water heaters accumulative; Household Electric boilers | Russia | Imaging Equipment, Televisions, Displays, Ovens, Microwaves, Dishwashers, Washer and Dryers, Non-Directional lamps, Elevators, Boilers and Furnaces, Room ACs - Stationary ACs, Instantaneous Water Heaters, Storage Water Heaters, Refrigerators-Freezers, Freezers-only | Voluntary | Comparative Label | Entered into force, New | 2012 |  | August 2018 | Electricity, Gas | GOST 21766-87, GOST 21552-84 | Ministry of Industry and Trade of the Russian Federation | Energy Efficiency | https://cprc-clasp.ngo/index.php/policies/ministry-industry-and-trade-decree-n-769 | http://www.consultant.ru/document/cons_doc_LAW_109983/c3f92e3c0a2fd053673311fdef9e3ee11b1609f9/
MME/MCTI/MDIC Ordinance No. 1 of 29 June 2017 | This policy specifies the minimum energy performance standards (MEPS) for 3-phase squirrel cage electric motors. | Brazil | 3-Phase Motors | Mandatory | Minimum Performance Standard | Entered into force, Revised | 2002 | 2017 | September 2022 | Electricity | ABNT NBR 17094-1 / ABNT NBR 5383-1 / ABNT NBR 5110 / ABNT NBR IEC 60034-5 | Ministry of Mines and Energy (MME) | Energy Efficiency | https://cprc-clasp.ngo/index.php/policies/mmemctimdic-ordinance-no-1-29-june-2017 | https://www.gov.br/mme/pt-br/assuntos/conselhos-e-comites/cgiee/arquivos/portarias/2017-portaria-interministerial-mme-mctic-mdic-n_1-2017-motores-eletricos-trifasicos.pdf
National Regulator for Compulsory Specifications Act: Compulsory Specification for Efficiency Requirements of Electric Motors (VC 9113) | This compulsory specification will cover electric motors with the following parameters: 0.75kW-375kW motors, including those with variable speed drives, including 2, 4, 6, and 8 pole motors. The regulation specifies that electric motors meeting these requirements must have a minimum efficiency class of IE3 as specified in IEC 60034-30-1. | South Africa | Motors | Mandatory | Minimum Performance Standard | New | 2024 |  | June 2024 | Electricity | IEC 60034-30-1 | National Regulator for Compulsory Specification (NRCS) | Energy Efficiency | https://cprc-clasp.ngo/index.php/policies/national-regulator-compulsory-specifications-act-compulsory-specification-efficiency | https://www.gov.za/documents/notices/national-regulator-compulsory-specifications-act-compulsory-specification-85
NOM-014-ENER-2004 | Standards NOM-014-ENER-2004 applies to single-phase squirrel cage air-cooled induction AC motors with a rated output of 0.180 kW to 1.500 kW, with single rotation frequency, 2, 4 or 6 poles, split phase or capacitor start, open or closed. | Mexico | 1-Phase Motors | Mandatory | Minimum Performance Standard | Revised, Superseded | 1997 | 2005 | December 2023 | Electricity |  | Comision Nacional para el Uso Eficiente de la Energia (CONUEE, National Commiss… | Energy Efficiency, Industrial Sector | https://cprc-clasp.ngo/index.php/policies/nom-014-ener-2004 | http://dof.gob.mx/nota_detalle.php?codigo=4919668&fecha=19/04/2005
NOM-014-ENER-2025, Energy efficiency of single-phase, induction, squirrel-cage, air-cooled alternating current electric motors with rated power from 0.180 kW to 2.238 kW | This standard establishes the minimum energy efficiency values, the testing method, marking requirements, and conformity assessment procedure; applicable to alternating current, single-phase, induction, squirrel-cage, air-cooled electric motors, whether open or closed, continuous duty, single-speed, with rated power from 0.180 kW to 2.238 kW, with 2, 4, or 6 poles, split-phase, or capacitor-start, or with two capacitors, or with a permanently connected capacitor. | Mexico | 1-Phase Motors | Mandatory | Minimum Performance Standard | Entered into force, Revised | 2004 | 2025 | September 2025 | Electricity | NOM-008-SE-2021 , IEC 60034-2-1:2024 Rotating electrical machines - Part 2-1 , IEEE 114-2010-IEEE | Comision Nacional para el Uso Eficiente de la Energia (CONUEE, National Commiss… | Energy Efficiency | https://cprc-clasp.ngo/index.php/policies/nom-014-ener-2025-energy-efficiency-single-phase-induction-squirrel-cage-air-cooled | https://www.dof.gob.mx/normasOficiales/9505/sener/sener.html
NOM-016-ENER-2025, Energy efficiency of three-phase, induction, squirrel-cage AC motors, rated power 0.746 kW to 373 kW | This standard establishes the minimum energy efficiency values, the test method, the marking requirements and the conformity assessment procedure, applicable to alternating current, three-phase, induction, squirrel-cage (asynchronous) electric motors, with a nominal power of 0.746 kW to 373 kW, with 2, 4, 6 or 8 poles, with at least one marked nominal electrical voltage of up to 600 V, 50 Hz and 60 Hz, open or closed, with a single rotation frequency (rotation speed on the motor shaft or arrow), with a horizontal or vertical mounting position, air-cooled and continuous operation. | Mexico | 3-Phase Motors | Mandatory | Minimum Performance Standard | Revised | 2016 | 2025 | September 2025 | Electricity | NMX-J-075/1-1994-ANCE , NMX-J-075/2-1994-ANCE , NMX-J-075/3-1994-ANCE | Comision Nacional para el Uso Eficiente de la Energia (CONUEE, National Commiss… | Energy Efficiency | https://cprc-clasp.ngo/index.php/policies/nom-016-ener-2025-energy-efficiency-three-phase-induction-squirrel-cage-ac-motors-rated | https://www.dof.gob.mx/normasOficiales/9514/sener/sener.html
NOM-033-ENER-2019 - AC motors cooled with air | This policy defines the minimum energy efficiency values, test method, marking, and procedure for assessing the conformity of air-cooled alternating current (AC) electric motors with nominal electrical voltage up to 240V; a nominal power greater than or equal to 1W and less than 180W; 2-, 4- and 6-pole, squirrel cage induction motors, as well as motors that are electronically switched. | Mexico | 1-Phase Motors | Mandatory | Minimum Performance Standard | Entered into force, New | 2021 |  | December 2023 | Electricity |  | https://www.dof.gob.mx/nota_detalle.php?codigo=5624457&fecha=21/07/2021#gsc.tab… | Energy Efficiency, Industrial Sector | https://cprc-clasp.ngo/index.php/policies/nom-033-ener-2019-ac-motors-cooled-air | https://www.dof.gob.mx/nota_detalle.php?codigo=5624457&fecha=21/07/2021#gsc.tab=0
Nordic Ecolabel 015 Imaging Equipment | Copiers, digital duplicators, facsimile machines, multifunction devices MFD, printers and scanners are eligible for a Nordic Ecolabel. The machines may be equipped with external or internal scanners. In this document we collect all of these products under the name imaging equipment. | Sweden | Imaging Equipment | Voluntary | Endorsement Label | Entered into force, Revised | 2006 | 2015 | October 2015 | Electricity | RAL-UZ 122 Version June 2006 | Ecolabelling Sweden | Energy Efficiency | https://cprc-clasp.ngo/index.php/policies/nordic-ecolabel-015-imaging-equipment | http://www.svanen.se/en/Criteria/Nordic-Ecolabel-criteria/Criteria/?productGroupID=9
Nordic Ecolabel 048 Computers | Nordic Ecolabel 048 Computers | Sweden | Computers, Displays | Voluntary | Endorsement Label | Entered into force, New | 2015 |  | October 2015 | Electricity | ENERGY STAR Computer Program Requirements Version 6 | Ecolabelling Sweden | Energy Efficiency | https://cprc-clasp.ngo/index.php/policies/nordic-ecolabel-048-computers | http://www.svanen.se/en/Criteria/Nordic-Ecolabel-criteria/Criteria/?productGroupID=25
NTON 10 007-08 Energy efficiency. Three-phase squirrel-cage AC induction motors with a rated output of 0.746 to 373 kW. Limits, test methods and labeling requirements | This standard specifies the MEPS and labeling requirements for open- and closed-loop three-phase squirrel-cage electric AC induction motors with a rated output of 0.746 kW to 373 kW, nominal electric voltage up to 600 V, 60 Hz, horizontal mounting position or vertical. | Nicaragua | 3-Phase Motors | Mandatory | Minimum Performance Standard | Entered into force, New | 2010 |  | November 2019 | Electricity |  | Ministerio de Energía y Minas | Energy Efficiency | https://cprc-clasp.ngo/index.php/policies/nton-10-007-08-energy-efficiency-three-phase-squirrel-cage-ac-induction-motors-rated | http://legislacion.asamblea.gob.ni/Normaweb.nsf/xpNorma.xsp?documentId=6C4B075C6CA9A6D7062577200053D073&action=openDocument
Pakistan Energy Label for Motors | This regulation establishes Minimum Energy Performance standards for electric motor efficiency and requires compliance with a star rating system. The regulation applies to the import and offer for sale of three-phase squirrel cage induction motors designed to operate at 50 Hz or 60 Hz with: a) a rated output power greater than or equal to 0.12 kW and less than or equal to 1,000 kW; and b) a rated voltage of up to 1000 volts alternating current; and c) 2, 4, 6 or 8 poles; and d) a continuous duty rating. The regulation also applies to the import and offer for sale of single-phase squirrel cage induction motors of all types designed to operate at 50 Hz or 60 Hz with a rated output power greater than or equal to 0.12 kW. | Pakistan | 3-Phase Motors, 1-Phase Motors | Mandatory | Comparative Label, Minimum Performance Standard | Entered into force, New | 2014 | 2024 | January 2025 | Electricity | ISO/IEC 17025, IEC 60034-1 ED. 13.0, IEC 60034-2-1 Ed. 2.0 2014 | National Energy Efficiency and Conservation Authority (NEECA) | Energy Efficiency | https://cprc-clasp.ngo/index.php/policies/pakistan-energy-label-motors | https://neeca.pk/neecagov/regulations/SRO412(I)-2024.pdf
Procel Seal - Electric Motors | This webpage contains endorsement label requirements for electric motors. | Brazil | 3-Phase Motors | Voluntary | Endorsement Label | Entered into force, Revised | 1995 | 2019 | September 2022 | Electricity | NBR 17094 NBR 5383-1 NBR 5110 e NBR ISO 60034-5 | National Energy Efficiency Conservation Program (Procel) | Energy Efficiency | https://cprc-clasp.ngo/index.php/policies/procel-seal-electric-motors | http://www.procelinfo.com.br/main.asp?View=%7bB70B5A3C-19EF-499D-B7BC-D6FF3BABE5FA%7d
Provision 230/2015 | Energy efficiency labelling for single- and three-phase cage induction motors. | Argentina | 3-Phase Motors, 1-Phase Motors | Mandatory | Comparative Label | Entered into force, New | 2015 |  | September 2022 | Electricity | IRAM 62409:2014 / IRAM 62405:2012 | Secretaria de Energia (Secretary of Energy) | Energy Efficiency | https://cprc-clasp.ngo/index.php/policies/provision-2302015 | http://servicios.infoleg.gob.ar/infolegInternet/anexos/250000-254999/251749/norma.htm
Regulation on Energy Efficiency Requirements for Mass-Produced Systems, Vehicles, and Appliances | This policy applies to mass-produced systems, vehicles, and devices as well as their mass-produced components that consume a considerable amount of energy and are placed on the market or sold in Switzerland. | Switzerland | Computers, Servers, Networking Equipment, Stand-by and networked devices, Televisions, Set Top Boxes (STB), Displays, External Power Supply, Vacuum Cleaners, Ovens, Dishwashers, Cooktops or Hobs, Coffee Machines, Clothes Dryers, Washer and Dryers, Washing Machines, Tubular Lamps, Non-Directional lamps, Directional Lamps, Indoor Luminaires, 3-Phase Motors, Industrial Fans, Heat Pumps, Boilers and Furnaces, Room ACs - Stationary ACs, Storage Water Heaters, Building Circulator Pumps, Pumps Other, Power Transformers, Refrigerated Cabinets, Refrigerators-Freezers, Freezers-only | Mandatory | Comparative Label, Minimum Performance Standard | Entered into force, Revised | 2017 | 2021 | February 2021 | Electricity, Other Solid Fuel | See Policy | Swiss Federal Office of Energy | Energy Efficiency, Industrial Sector | https://cprc-clasp.ngo/index.php/policies/regulation-energy-efficiency-requirements-mass-produced-systems-vehicles-and-appliances | https://www.admin.ch/opc/de/classified-compilation/20162950/index.html
Requirements on Energy Efficiency and the Inspection of Low-Voltage Three-Phase Squirrel-Cage Induction Motors --including as a component of the specified equipment | The low-voltage three-phase squirrel-cage induction motor set in this announcement covers goods in compliance with Clause 14400 of Chinese National Standards; with a rated output power from 0.75kW¦1HP to 200kW¦270HP or which are subjected to inspection by the Central Competent Authority. | Taiwan of China | 3-Phase Motors | Voluntary | Comparative Label | Entered into force, Revised | 2012 | 2015 | August 2018 | Electricity |  | Bureau of Energy, Ministry of Economic Affairs | Energy Efficiency, Industrial Sector | https://cprc-clasp.ngo/index.php/policies/requirements-energy-efficiency-and-inspection-low-voltage-three-phase-squirrel-cage | https://meps.energylabel.org.tw/_upload/gen/law/7/file1/Requirements%20on%20Energy%20Efficiency%20and%20the%20Inspection%20of%20Low-Voltage%20Three-Phase%20Squirrel-Cage%20Induction%20Motors%20(including%20as%20a%20component%20of%20the%20specified%20equip
Resolución 40234 de marzo de 2017: Por la cual se modifican y aclaran algunas excepciones para la aplicación del Anexo General de la Resolución 41012 del 18 de septiembre de 2015 “Reglamento Técnico de Etiquetado – RETIQ. | This Regulation covers Gas-burning domestic stove tops and ovens,Air conditioning systems with a condenser cooled by air or water - with one or more points of exit for flows of cooled air,Air conditioning systems contained within a box - designed as a unit to be installed in a window or through a wall , Equipment to clean and rinse textiles using water. May also have a way of extracting excess water from textiles., Electronic and electromagnetic ballasts for tubular fluorescent lighting , Electronic and electromagnetic ballasts for tubular fluorescent lighting , Single-phase electric motors for 60 Hz with rated voltage up to 240V and nominal power from 0.18 kW to 1.5 kW, Three-phase electric induction motors type squirrel cage for 60 Hz with nominal voltage up to 600 V and nominal power of 0.18 kW to 373 kW, Commercial refrigerators and freezers , Domestic refrigerators and freezers , Residential instantaneous-type gas water heaters , Residential storage-type electric water heaters and Residential storage-type gas water heaters | Colombia | Ovens, Washing Machines, Fluorescent and HID Lighting, 3-Phase Motors, 1-Phase Motors, Room ACs - Stationary ACs, Instantaneous Water Heaters, Storage Water Heaters, Refrigerators-Freezers | Voluntary | Comparative Label | Entered into force, Revised | 2015 | 2018 | September 2018 | Electricity, Gas |  | Etiquetado Energetico Colombia | Energy Efficiency | https://cprc-clasp.ngo/index.php/policies/resolucion-40234-de-marzo-de-2017-por-la-cual-se-modifican-y-aclaran-algunas-excepciones | http://www.etiquetaenergetica.gov.co/wp-content/uploads/2015/09/ANEXO-RETIQ_Septiembre2015-pdf.pdf
Resolution No. 3199 - Labeling for Electronics in Standby Mode | Specifies labeling requirements for the following products in standby mode: microwave ovens, televisions, decoder (translation: decodificador), DVD player, Blu-ray player, and music equipment (mini and micro components). | Chile | Stand-by and networked devices | Mandatory | Comparative Label | Entered into force, New | 2011 |  | September 2022 | Electricity | NCh3107.Of2008 / IEC 62301:2005 | Ministry of Energy | Energy Efficiency | https://cprc-clasp.ngo/index.php/policies/resolution-no-3199-labeling-electronics-standby-mode | https://www.bcn.cl/leychile/navegar?idNorma=1167667
RTS 29.01.01:15: Energy efficiency. Three-phase squirrel-cage AC induction motors with a rated output of 0.746 to 373 kW. Limits, test methods and labelling requirements | This standard specifies the MEPS and labeling requirements for open- and closed-loop three-phase squirrel-cage electric AC induction motors with a rated output of 0.746 kW to 373 kW. | El Salvador | 3-Phase Motors | Mandatory | Comparative Label, Minimum Performance Standard | Entered into force, New | 2019 |  | October 2019 | Electricity |  | National Energy Council | Energy Efficiency | https://cprc-clasp.ngo/index.php/policies/rts-29010115-energy-efficiency-three-phase-squirrel-cage-ac-induction-motors-rated-output | https://osartec.gob.sv/?p=5614
SASO IEC 60034-30:2013 | This part of IEC 60034 specifies efficiency classes for single-speed; three-phase; 50 Hz and 60 Hz cage-induction motors | Kingdom of Saudi Arabia | 3-Phase Motors | Mandatory | Minimum Performance Standard | Entered into force, New | 2016 |  | January 2016 | Electricity | SASO IEC 60034-2-1 | Saudi Standard, Metrology and Quality Organization | Energy Efficiency | https://cprc-clasp.ngo/index.php/policies/saso-iec-60034-302013 | http://www.saso.gov.sa/en/mediacenter/events/Pages/saso_events_127.aspx
Schedule 14 - Laptop/Notebook Computers | This schedule specifies the MEPS and energy labeling instructions for desktops, integrated desktops and notebook/ laptop computers, manufactured, imported, or sold in India for household/office and similar use. This Standard has been prepared on the basis of Energy Star specification for computers developed by US Environment Protection Agency. In the absence of BIS standard for laptops and notebooks this standard follows the version 6.11 - Energy Star program requirements Product specification for computers. | India | Computers | Voluntary | Endorsement Label | Entered into force, New | 2011 |  | October 2022 | Electricity | version 6.1 - Energy Star program requirements Product specification for computers | Bureau of Energy Efficiency (BEE) | Energy Efficiency | https://cprc-clasp.ngo/index.php/policies/schedule-14-laptopnotebook-computers | https://beestarlabel.com/Content/Files/shcedule14com.pdf
Schedule 16 - Office Equipments (printers, scanners, copiers, fax machines and multi function devices) | The schedule specifies the MEPS and labeling instructions for office equipment copiers, printers, fax machines, scanners and multi-function devices for office automation and similar use. This schedule is for only single phase office equipment (printers, scanners, copiers, fax machines and multi-function devices) which operate at the standard voltage and frequency range specified by the relevant Indian Standards and the Indian Electricity Rules 1956. | India | Imaging Equipment | Voluntary | Endorsement Label | Entered into force, New | 2014 |  | October 2022 | Electricity | IEC 62301:2011 | Bureau of Energy Efficiency (BEE) | Energy Efficiency | https://cprc-clasp.ngo/index.php/policies/schedule-16-office-equipments-printers-scanners-copiers-fax-machines-and-multi-function | https://beestarlabel.com/Content/Files/Schedule%20-%2016Office%20Equipments.pdf
Schedule 6 - Induction Motors | This schedule specifies the MEPS and labeling instructions for 3 phase squirrel cage induction motor in 2 Pole, 4 Pole and 6 Pole of ratings up to 375 kW for continuous duty (S1) operation, suitable for voltage and frequency variation as per IS 12615:2011 | India | 3-Phase Motors | Voluntary | Comparative Label, Minimum Performance Standard | Entered into force, New | 2010 |  | October 2022 | Electricity | IS 12615:2011, IS IEC 60034-2-1, IS 15999:2011 | Bureau of Energy Efficiency (BEE) | Energy Efficiency | https://cprc-clasp.ngo/index.php/policies/schedule-6-induction-motors | https://beestarlabel.com/Content/Files/Schedule6-InductionMotors.pdf
Sello FIDE No. 4101 - Three Phase Induction Motors | This endorsement label establishes specifications for three-phase induction motors, open and closed, general purpose, for use in hazardous areas (explosion proof) horizontal and vertical, squirrel cage in powers of 0.746 to 373kW (1 to 500HP), 2 to 8 poles, with nominal voltage up to 600 Volts, 60 Hertz, of NEMA design A or B. | Mexico | 3-Phase Motors | Voluntary | Endorsement Label | Entered into force, Revised | 1994 | 2012 | September 2022 | Electricity | NOM-016-ENER / NEMA-MG-1 / IEEE Std. 112 / CSA-C390 / NOM-008-SCFI / NOM-024-SCFI / IEEE STD 841 | Fideicomiso para el Ahorro de Energía Eléctrica (FIDE) - Trust for Saving Elect… | Energy Efficiency, Industrial Sector | https://cprc-clasp.ngo/index.php/policies/sello-fide-no-4101-three-phase-induction-motors | https://www.fide.org.mx/wp-content/uploads/sello-fide/especificaciones/esp4101_07.pdf
Sello FIDE No. 4114 - Single Phase Induction Motors | This endorsement label establishes specifications for single-phase induction motors, open and closed, AC, induction type squirrel cage in powers of 0.180 (1/4HP) to 1.500kW (2HP), 2, 4 and 6 poles, split-phase or capacitor start with nominal voltage of 115, 127 and 200 to 240V, at a frequency of 60 Hertz. | Mexico | 1-Phase Motors | Voluntary | Endorsement Label | Entered into force, Revised | 1999 | 2012 | September 2022 | Electricity | NOM-014-ENER / NMX-J-075/1 / NMX-J-075/3 / NOM-008-SCFI / NEMA-MG-1 / IEEE Std. 114 / CSA-C390-14 / CSA C22.2 100 / CSA-C-747 / IEC 34 PT-1 / IEC 34 PT-2 / JIS-4203 / NEMA MG 11 | Fideicomiso para el Ahorro de Energía Eléctrica (FIDE) - Trust for Saving Elect… | Energy Efficiency | https://cprc-clasp.ngo/index.php/policies/sello-fide-no-4114-single-phase-induction-motors | https://www.fide.org.mx/wp-content/uploads/sello-fide/especificaciones/esp4114_04.pdf
Sello FIDE No. 4147 | This endorsement label establishes specifications for fractional induction motors from 38W to 180W and sub-fractional motors from 2W to 37.5W, with nominal voltage 115V to 240V at 60Hz, 1, 2 or 3 phases. | Mexico | 3-Phase Motors | Voluntary | Endorsement Label | Entered into force, Revised | 1994 | 2012 | January 2016 | Electricity | NOM-014 ENER | Fideicomiso para el Ahorro de Energ Eltrica (FIDE) -Trust for Saving Electrical… | Energy Efficiency | https://cprc-clasp.ngo/index.php/policies/sello-fide-no-4147 | http://www.fide.org.mx/index.php?option=com_content&view=article&id=198:especificaciones-sello-fide&catid=82:especificaciones-tipo-a&Itemid=261
Sello FIDE No. 4151 - Three Phase Gear Motors | This endorsement label establishes specifications for three phase cycloidal gear motors, with electrical power in fractional induction motors from 0.093kW to 0.559kW, and three phase induction motors from 0.746kW to 1492kW, reduction ratios from 2:1 to 7569:1, with nominal voltages 220, 208-230/460 and 460V, with a frequency of 60 Hertz, vertical or horizontal mounting, single or double reduction. | Mexico | 3-Phase Motors | Voluntary | Endorsement Label | Entered into force, Revised | 2009 | 2012 | September 2022 | Electricity | NOM-016-ENER / CSA-C747-94 / UL 1004 / IEC 60034-5 | Fideicomiso para el Ahorro de Energía Eléctrica (FIDE) - Trust for Saving Elect… | Energy Efficiency | https://cprc-clasp.ngo/index.php/policies/sello-fide-no-4151-three-phase-gear-motors | https://www.fide.org.mx/wp-content/uploads/sello-fide/especificaciones/esp4151_01_2.pdf
Sello FIDE No. 4168 - Single Phase Gear Motors | This endorsement label establishes specifications for single phase cycloidal gear motors with reduction ratios from 6:1 to 87:1, with electrical power in single-phase induction motors from 0.093 kW to 0.746kW, with nominal voltages 115V and 127V, with a frequency of 60 Hertz. | Mexico | 1-Phase Motors | Voluntary | Endorsement Label | Entered into force, Revised | 2010 | 2012 | September 2022 | Electricity | NOM-014-ENER / CSA-C747 / UL 1004 / IEC 60034-5 / NOM-008-SCFI | Fideicomiso para el Ahorro de Energía Eléctrica (FIDE) - Trust for Saving Elect… | Energy Efficiency | https://cprc-clasp.ngo/index.php/policies/sello-fide-no-4168-single-phase-gear-motors | https://www.fide.org.mx/wp-content/uploads/sello-fide/especificaciones/esp4168_01_2.pdf
SI 62301 Home Appliances - Power measurement in standby mode | Regulation for maximum consumption in stand by mode for electrical appliances for domestic and office electric appliances | Israel | Stand-by and networked devices | Mandatory | Minimum Performance Standard | Entered into force, Revised | 2012 | 2013 | October 2022 | Electricity | IEC 62301 | Standards Institute of Israel (SII) | Energy Efficiency | https://cprc-clasp.ngo/index.php/policies/si-62301-home-appliances-power-measurement-standby-mode | https://portal.sii.org.il/heb/standardization/teken/?tid=42cf5977-833f-4556-81d1-3f739af9bad8
Singapore Green Labeling Scheme: Personal Computers | This policy establishes criteria to label Personal Computers (PCs). These criteria include requirements for the following with a rated voltage of not more than 250 VAC: computer system unit; display (monitor); personal computer set combination system including units Computer System Unit, display (monitor), keyboard, and mouse; and portable computer such as notebook (notebook or laptop), tablet (tablet or slate). | Singapore* | Information Technology | Voluntary | Endorsement Label | Entered into force |  |  | October 2022 | Electricity |  | Singapore Environment Council | Energy Efficiency | https://cprc-clasp.ngo/index.php/policies/singapore-green-labeling-scheme-personal-computers | https://www.sgls.sec.org.sg/categoryinfo.php?cid=82
SLS 1580 Minimum energy performance for computers | SLS 1580 Minimum energy performance for computers | Sri Lanka | Computers | Voluntary | Comparative Label, Minimum Performance Standard | Entered into force, New | 2018 |  | February 2021 | Electricity |  | Sri Lanka Sustainable Energy Authority | Energy Efficiency | https://cprc-clasp.ngo/index.php/policies/sls-1580-minimum-energy-performance-computers | https://www.slsi.lk/index.php?option=com_slstandards&view=standard&tmpl=component&sri_lankan_standard_id=2433&lang=en
Standard NOM-016-ENER-2016 - Three Phase Motors | Standard NOM-016-ENER-2016 applies to alternating current, three-phase, induction, squirrel cage type electric motors, with a rated output of 0.746 kW to 373 kW, with nominal electrical voltage up to 600 V, open or closed, single frequency (speed of rotation on the motor shaft or shaft) of rotation, horizontal mounting position or vertical, air-cooled and continuous regime, marketed in national territory. | Mexico | 3-Phase Motors | Mandatory | Minimum Performance Standard | Entered into force, Revised, To Be Superseded | 2010 | 2016 | December 2023 | Electricity | NOM-008-SCFI / NOM-106-SCFI-2000 | Comision Nacional para el Uso Eficiente de la Energia (CONUEE, National Commiss… | Energy Efficiency, Industrial Sector | https://cprc-clasp.ngo/index.php/policies/standard-nom-016-ener-2016-three-phase-motors | https://dof.gob.mx/nota_detalle.php?codigo=5460981&fecha=15/11/2016#gsc.tab=0
Standard NOM-032-ENER-2013 - Electrical Equipment in Standby Mode | This policy covers labeling and minimum efficiency requirements for various appliances and equipment in standby mode. | Mexico | Stand-by and networked devices | Mandatory | Comparative Label, Minimum Performance Standard | Entered into force, New | 2014 |  | September 2022 | Electricity | NOM-008-SCFI-2002 / NOM-024-SCFI-1998 | Comision Nacional para el Uso Eficiente de la Energia (CONUEE, National Commiss… | Energy Efficiency | https://cprc-clasp.ngo/index.php/policies/standard-nom-032-ener-2013-electrical-equipment-standby-mode | http://www.dof.gob.mx/nota_detalle.php?codigo=5330530&fecha=23/01/2014
Supreme Decree No. 004-2016-EM - Measures for the efficient use of energy | This policy establishes the guidelines and / or technical specifications of the most efficient technologies for energy equipment for the following: lamps, ballasts for fluorescent lamps, refrigeration appliances, boilers, asynchronous three-phase electric motors or induction with squirrel cage rotor, washing machines, dryers of household drum, air conditioners, and water heaters. | Peru | Clothes Dryers, Washer and Dryers, Washing Machines, Fluorescent and HID Lighting, 3-Phase Motors, Boilers and Furnaces, Instantaneous Water Heaters, Storage Water Heaters | Mandatory | Minimum Performance Standard | Entered into force, New | 2016 |  | October 2022 | Electricity |  | Ministry of Energy and Mines (MINEM) | Energy Efficiency | https://cprc-clasp.ngo/index.php/policies/supreme-decree-no-004-2016-em-measures-efficient-use-energy | http://busquedas.elperuano.com.pe/normaslegales/decreto-supremo-que-aprueba-medidas-para-el-uso-eficiente-de-decreto-supremo-n-004-2016-em-1344833-2/
TCVN 11848:2021 - Notebook computers | This standard specifies energy efficiency requirements and methods for determining energy consumption for laptops, two-in-one laptops, all-in-one laptops, tablets, and mobile workstations. This standard does not apply to client computers, mobile client computers, mobile gaming consoles, point-of-sale (POS) machines, and tablets used in point-of-sale machines. This standard was adopted on 28 December 2021. It will enter into force on 1 January 2025. | Vietnam* | Computers | Mandatory | Minimum Performance Standard | Entered into force, Revised | 2017 | 2021 | January 2024 | Electricity | TCVN 11847:2017 , IEC 62623:2012 , IEC 61966-2-1 | Ministry of Industry and Trade (MOIT) | Energy Efficiency | https://cprc-clasp.ngo/index.php/policies/tcvn-118482021-notebook-computers | https://static.luatvietnam.vn/xem-noi-dung-file-tieu-chuan-viet-nam-tcvn-11848-2021-bo-khoa-hoc-va-cong-nghe-238464-d3/uploaded/VIETLAWFILE/2022/12/TCVN_11848_2021_TCDLCL_191222115003.pdf.aspx
TCVN 13371:2021 - Desktop computers | This policy specifies energy efficiency requirements and methods for determining energy consumption for desktop computers, including integrated desktop computers. This standard does not apply to point-of-sale (POS) terminals, workstations, and client computers. This policy enters into force on 1 January 2025. | Vietnam* | Computers | Mandatory | Minimum Performance Standard | Entered into force, Revised | 2017 | 2021 | January 2024 | Electricity | TCVN 11847:2017 , IEC 62623:2012 , IEC 61966-2-1 | Ministry of Industry and Trade (MOIT) | Energy Efficiency | https://cprc-clasp.ngo/index.php/policies/tcvn-133712021-desktop-computers | https://tieuchuan.vsqi.gov.vn/tieuchuan/view?sohieu=TCVN+13371%3A2021
TCVN 7540-1:2013 Three-phase asynchronous squirrel-cage electrical motors - Part 1: energy efficiency | This document specifies the MEPS for three-phase asynchronous squirrel-cage electrical motors. | Vietnam* | 3-Phase Motors | Mandatory | Minimum Performance Standard | Entered into force, Revised | 2005 | 2015 | January 2024 | Electricity | TCVN 7540-2:2013 | Ministry of Industry and Trade (MOIT) | Energy Efficiency, Industrial Sector | https://cprc-clasp.ngo/index.php/policies/tcvn-7540-12013-three-phase-asynchronous-squirrel-cage-electrical-motors-part-1-energy | https://vanbanphapluat.co/tcvn-7540-2013-dong-co-dien-khong-dong-bo-ba-pha-roto-long-soc-phan-1-hieu-suat
TCVN 9509:2012 Printers - energy efficiency | This document specifies the MEPS and test methods for printers. | Vietnam* | Imaging Equipment | Mandatory | Minimum Performance Standard | Entered into force, Revised | 2012 | 2015 | January 2024 | Electricity | IEC 62301:2011 | Ministry of Industry and Trade (MOIT) | Energy Efficiency | https://cprc-clasp.ngo/index.php/policies/tcvn-95092012-printers-energy-efficiency | https://vanbanphapluat.co/tcvn-9509-2012-may-in-hieu-suat-nang-luong
TCVN 9510:2012 Copiers - energy efficiency | This document specifies the MEPS and test methods for copiers. | Vietnam* | Imaging Equipment | Mandatory | Minimum Performance Standard | Entered into force, New | 2012 |  | January 2024 | Electricity | IEC 62301:2011 | Ministry of Industry and Trade (MOIT) | Energy Efficiency | https://cprc-clasp.ngo/index.php/policies/tcvn-95102012-copiers-energy-efficiency | https://vanbanphapluat.co/tcvn-9510-2012-may-photocopy-hieu-suat-nang-luong
Technical Regulation on Labeling | Room air conditioners, washing machines, 1 and 3 phase induction motors, and refrigeration equipment | Cuba | Washing Machines, Non-Directional lamps, Directional Lamps, Fluorescent and HID Lighting, 3-Phase Motors, 1-Phase Motors, Storage Water Heaters, Refrigerators-Freezers | Mandatory | Comparative Label | Entered into force, Revised | 2009 | 2016 | December 2020 | Electricity, Gas |  | Ministry of Energy and Mines | Energy Efficiency | https://cprc-clasp.ngo/index.php/policies/technical-regulation-labeling | https://www.minenergia.gov.co/documents/10192/24237146/Anexo+General+RETIQ+U%CC%81ltima+Versio%CC%81n.pdf
Thai Green Label Scheme - Computer TGL-12-R2-15 | These criteria shall apply to personal computers (PC) and computers that can be portable and can be divided into 4 types. | Thailand | Computers | Voluntary | Endorsement Label | Entered into force, Revised | 1997 | 2015 | December 2020 | Electricity | TIS 1561 , TIS 1956 , TIS 1448 , IEC 62301 | Thailand Environment Institute (TEI) | Energy Efficiency | https://cprc-clasp.ngo/index.php/policies/thai-green-label-scheme-computer-tgl-12-r2-15 | http://www.tei.or.th/greenlabel/download/TGL-12-R2-15.pdf
Thai Green Label Scheme - Facsimile machine TGL-36-R1-12 | These criteria shall apply to a stand-alone fax machine, a combined printer/facsimile, a multi-purpose fax machine. (multifunctional units). | Thailand | Imaging Equipment | Voluntary | Endorsement Label | Entered into force, Revised | 2003 | 2012 | March 2022 | Electricity | IEC 60950-1 (or TIS 1561) , CISPR 22 (or TIS 1956, EN 55022) | Thailand Environment Institute (TEI) | Energy Efficiency | https://cprc-clasp.ngo/index.php/policies/thai-green-label-scheme-facsimile-machine-tgl-36-r1-12 | http://www.tei.or.th/greenlabel/download/TGL-36-R1-12.pdf
Thai Green Label Scheme - Motors TGL-15-98 | These criteria shall apply to three-phase induction motors which have a rated output and a voltage not exceeding 375 kW or 500 horsepower and 1,000 volts, respectively. | Thailand | 3-Phase Motors | Voluntary | Endorsement Label | Entered into force, New | 1998 |  | March 2022 | Electricity | TIS 867 , IEEE-112 (test method B) | Thailand Environment Institute (TEI) | Energy Efficiency, Industrial Sector | https://cprc-clasp.ngo/index.php/policies/thai-green-label-scheme-motors-tgl-15-98 | http://www.tei.or.th/greenlabel/en/download/TGL-15-98.pdf
Thai Green Label Scheme - Photocopiers TGL-27-R4-15 | These criteria shall apply to all sizes of dry system copiers and multifunction copiers for both color and monochrome copies, which are operated manually and/or automatically (exclude copiers without photoreceptor drums). | Thailand | Imaging Equipment | Voluntary | Endorsement Label | Entered into force, New | 2018 |  | March 2022 | Electricity | TIS 1561 (or IEC 60950 part 1, EN 60950-1) | Thailand Environment Institute (TEI) | Energy Efficiency | https://cprc-clasp.ngo/index.php/policies/thai-green-label-scheme-photocopiers-tgl-27-r4-15 | http://www.tei.or.th/greenlabel/en/download/TGL-27-R4-15.pdf
Thai Green Label Scheme - Product Printer TGL-37-R2-15 | These criteria shall apply to products that create pictures, texts and graphics on paper, and receives information from a single user or networked computer or other equipment (such as a digital camera). | Thailand | Imaging Equipment | Voluntary | Endorsement Label | Entered into force, New | 2018 |  | March 2022 | Electricity | TIS 1561 (or IEC 60950 part 1, EN 60950-1) , TIS 1956 (or CISPR 22, EN 55022) | Thailand Environment Institute (TEI) | Energy Efficiency | https://cprc-clasp.ngo/index.php/policies/thai-green-label-scheme-product-printer-tgl-37-r2-15 | http://www.tei.or.th/greenlabel/en/download/TGL-37-R2-15.pdf
The Ecodesign for Energy-Related Products and Energy Information Regulations 2021: Electric Motors and Variable Speed Drives | This Policy applies to: (a) induction electric motors without brushes, commutators, slip rings or electrical connections to the rotor, which are rated for operation on a 50 Hz, 60 Hz or 50/60 Hz sinusoidal voltage and— (i) have two, four, six or eight poles; (ii) have a rated voltage (“UN”) above 50 V and up to and including 1,000 V; (iii) have a rated power output (“PN”) from 0.12 kilowatts (kW) up to and including 1,000 kW; (iv) are rated on the basis of continuous duty operation; and (v) are rated for direct on-line operation; (b) variable speed drives with 3 phase input which: (i) are rated for operating with a motor falling within sub-paragraph (a), within the 0.12 kW-1,000 kW motor rated output range; (ii) have a rated voltage above 100 V and up to and including 1,000 V AC; and (iii) have only one AC voltage output. | United Kingdom | Variable Speed Drives | Mandatory | Minimum Performance Standard | Entered into force, New | 2021 |  | October 2023 | Electricity |  |  | Energy Efficiency, Industrial Sector | https://cprc-clasp.ngo/index.php/policies/ecodesign-energy-related-products-and-energy-information-regulations-2021-electric-motors | https://www.legislation.gov.uk/uksi/2021/745/contents/made
The Energy Act Appliances Energy Performance and Labelling Regulations,2016 | This act specifies the labeling requirements for non-ducted air conditioners, refrigerating appliances, 3 phase caged induction motors, self ballasted lamps, double capped fluorescent lamps, and ballasts for fluorescent lamps. | Kenya | Non-Directional lamps, Directional Lamps, Lighting Controls, 3-Phase Motors, Room ACs - Stationary ACs, Refrigerators-Freezers | Mandatory | Comparative Label, Minimum Performance Standard | Entered into force, New | 2016 |  | October 2025 | Electricity |  | Energy & Petroleum Regulatory Authority (EPRA) | Energy Efficiency, Industrial Sector | https://cprc-clasp.ngo/index.php/policies/energy-act-appliances-energy-performance-and-labelling-regulations2016 | https://www.epra.go.ke/sites/default/files/Documents/The-Energy-Appliances-Energy-Performance-and-Labelling-Regulations-2016.pdf
The Hong Kong Voluntary Energy Efficiency Labelling Scheme for Computers | Computers under this labelling scheme include desktops, towers or mini-towers, or portable units. These include high-end desktop computers, personal computers, workstations, network computer desktops, X terminal controllers, computer-based point-of-sale retail terminals and tablet PCs. To qualify, the unit must be capable of being powered from a wall outlet, but this does not preclude units that are capable of being powered from a wall outlet and also from a battery. This definition is intended primarily to cover computers sold for use in businesses or homes. | Hong Kong SAR of China | Computers | Voluntary | Endorsement Label | Entered into force, Revised | 2004 | 2020 | November 2020 | Electricity | US ENERGY STAR | Electrical and Mechanical Services Department | Energy Efficiency | https://cprc-clasp.ngo/index.php/policies/hong-kong-voluntary-energy-efficiency-labelling-scheme-computers | https://www.emsd.gov.hk/filemanager/en/content_358/VEELS_Computers%202020_eng_v2.6%20(Final).pdf
The Hong Kong Voluntary Energy Efficiency Labelling Scheme for Fax Machines | Both ordinary fax machines and printer-fax combinations are covered by this scheme. | Hong Kong SAR of China | Imaging Equipment | Voluntary | Endorsement Label | Entered into force, Revised | 2006 | 2020 | December 2020 | Electricity | US ENERGY STAR | Electrical and Mechanical Services Department | Energy Efficiency | https://cprc-clasp.ngo/index.php/policies/hong-kong-voluntary-energy-efficiency-labelling-scheme-fax-machines | https://www.emsd.gov.hk/filemanager/en/content_358/VEELS_Fax%20Machines%202020_eng_v2.6%20(Final).pdf
The Hong Kong Voluntary Energy Efficiency Labelling Scheme for Multifunction Devices | The provisions of this scheme shall apply to electrically operated multifunction devices intended for production of A4-sized duplicates from graphical hard copy originals as well as performing one or both of the core functions such as printing, faxing, scanning, etc. However, a device whose primary function is faxing and offers limited sheet copying capabilities, so-called single sheet convenience copying; are not covered under this scheme. | Hong Kong SAR of China | Imaging Equipment | Voluntary | Endorsement Label | Entered into force, Revised | 2001 | 2020 | December 2020 | Electricity | US ENERGY STAR | Electrical and Mechanical Services Department | Energy Efficiency | https://cprc-clasp.ngo/index.php/policies/hong-kong-voluntary-energy-efficiency-labelling-scheme-multifunction-devices | https://www.emsd.gov.hk/filemanager/en/content_358/VEELS_Multifunction%20Devices%202020_eng_v2.6%20(Final).pdf
The Hong Kong Voluntary Energy Efficiency Labelling Scheme for Photocopiers | COPY MACHINE: | Hong Kong SAR of China | Imaging Equipment | Voluntary | Endorsement Label | Entered into force, Revised | 2000 | 2020 | December 2020 | Electricity | US ENERGY STAR | Electrical and Mechanical Services Department | Energy Efficiency | https://cprc-clasp.ngo/index.php/policies/hong-kong-voluntary-energy-efficiency-labelling-scheme-photocopiers | https://www.emsd.gov.hk/filemanager/en/content_358/VEELS_Photocopiers%202020_eng_v2.6%20(Final).pdf
The Hong Kong Voluntary Energy Efficiency Labelling Scheme for Printers | Printers under this labelling scheme apply to all electrically operated black-and-white or colour printers that are capable of receiving information from single-user or networked computers and serve as hard copy output devices for production of A4-sized copies. Printers designed to handle multi-sized papers including A4-sized paper can also be qualified under this scheme provided that they can comply with the energy efficiency requirements for A4-sized paper. | Hong Kong SAR of China | Imaging Equipment | Voluntary | Endorsement Label | Entered into force, Revised | 2002 | 2020 | December 2020 | Electricity | US ENERGY STAR | Electrical and Mechanical Services Department | Energy Efficiency | https://cprc-clasp.ngo/index.php/policies/hong-kong-voluntary-energy-efficiency-labelling-scheme-printers | https://www.emsd.gov.hk/filemanager/en/content_358/VEELS_Printers%202020_eng_v2.6%20(Final).pdf
TIS 867-2550 (2007) Three-Phase Induction Motor: Minimum Efficiency | This standard defines the minimum efficiency requirements of squirrel cage rotor three-phase induction motors with an output power ranging from 0.73 kW to less than 185 kW and a nominal voltage that does not exceed 1000 Volts. | Thailand | Motors and Motor Driven Equipment, Motors, 3-Phase Motors | Voluntary | Minimum Performance Standard | Entered into force, New | 2007 |  | April 2022 | Electricity |  | Thai Industrial Standards Institute (TISI) | Energy Efficiency | https://cprc-clasp.ngo/index.php/policies/tis-867-2550-2007-three-phase-induction-motor-minimum-efficiency | http://www.ratchakitcha.soc.go.th/DATA/PDF/2550/E/073/8.PDF
Turkish Official Gazette No 28648 ¦ Environmentally Friendly Design Requirements for Servers and Data Storage Products (2019/424/EU) (SGM:2021/15) | This policy applies to servers and covers online data storage products. It does not cover: servers used in embedded applications; servers with Computers and Computer Servers Communiqué on Relevant Environmentally Friendly Design Requirements (2013/617/EU) Classified as small-scale servers according to (SGM:2021/14) servers; servers with more than four processor sockets; server devices; large servers; fully fault tolerant servers; network servers; small data storage products; big data storage products. This policy is a transposition of Commission Regulation (EU) 2019/424. | Turkey | Servers | Voluntary | Minimum Performance Standard | Entered into force, New | 2021 |  | December 2023 | Electricity | Commission Regulation (EU) 2019/424 | Ministry of Energy and Natural Resources | Energy Efficiency | https://cprc-clasp.ngo/index.php/policies/turkish-official-gazette-no-28648-environmentally-friendly-design-requirements-servers-and
US 905-1:2011 Rotating electrical machines - General requirements - Part 1: Three phase cage induction motors - High efficiency and Minimum Energy Performance Standards requirement | This Uganda Standard applies to three-phase cage induction motors with ratings from 0.73 kW and up to but not including 185 kW. The scope covers motors of rated voltages up to 1100 V a.c | Uganda | 3-Phase Motors | Mandatory | Minimum Performance Standard | Entered into force, New | 2011 |  | November 2020 | Electricity |  | Uganda National Bureau of Standards (UNBS) | Energy Efficiency, Industrial Sector | https://cprc-clasp.ngo/index.php/policies/us-905-12011-rotating-electrical-machines-general-requirements-part-1-three-phase-cage | https://webstore.unbs.go.ug/store.php?src=1760&preview
Voluntary ecodesign scheme for imaging equipment | The voluntary agreement concluded by the industry lays down specific ecodesign requirements for imaging equipment placed on the EU market. The products covered by the agreement are also subject to the ENERGY STAR voluntary energy labelling programme, which lays down energy labelling requirements for different office equipment, including imaging equipment. As required by the Ecodesign Directive, the signatories to this voluntary scheme represent a large majority of the relevant economic sector. Under the agreement, each signatory undertook that at least 90 % of all imaging equipment models it places on the market would comply with the minimum efficiency requirements in terms of TEC (typical energy consumption) and OM (operational mode). Furthermore, all printing products should offer the ‘N-up printing’ capability as a standard feature and should comply with the requirements for cartridges (e.g. the design should not prevent the reuse/recycling and use of cartridges of other producers). All new products should also comply with the requirements for recycling (e.g. easy disassembly and marking of plastics). Finally, the signatories undertook to comply with the specific information requirements (e.g. information on resource and energy efficiency). | Europe, European Union | Imaging Equipment | Voluntary | Minimum Performance Standard | Entered into force, New | 2013 |  | September 2023 | Electricity |  |  | Energy Efficiency | https://cprc-clasp.ngo/index.php/policies/voluntary-ecodesign-scheme-imaging-equipment | https://eur-lex.europa.eu/legal-content/EN/TXT/?uri=CELEX%3A52013DC0023