## Policy Search
Policy | Description | Geography | Products Type | Policy Approach | Policy Instrument | Policy Status | Adopted | Revised | Updated by CLASP | Fuel Types | Test Method Applied | Responsible Agency | Related Topics | Permalink | Source
10 CFR 431—Energy Efficiency Program For Certain Commercial And Industrial Equipment | Commercial warm air furnace means a warm air furnace that is industrial equipment and that has a capacity -rated maximum input- of 225000 Btu per hour or more. A warm air furnace is defined as a self-contained oil-fired or gas-fired furnace designed to supply heated air through ducts to spaces that require it and includes combination warm air furnace or electric air conditioning units but does not include unit heaters and duct furnaces. | United States of America* | Washing Machines, Streetlighting, Air Compressors, 3-Phase Motors, 1-Phase Motors, Heat Pumps, Boilers and Furnaces, Portable ACs, Packaged Terminals, Central ACs, Instantaneous Water Heaters, Storage Water Heaters, Building Circulator Pumps, Pump Systems, Pool Pumps, Power Transformers, Walk-In Coolers and Freezers, Refrigerators-Freezers, Refrigerated Vending Machines, Ice Machines, Freezers-only | Mandatory | Minimum Performance Standard | Entered into force, Revised | 1994 | 2023 | December 2020 | Electricity | 10 CFR 431 and product-specific Subparts | U.S. Department of Energy | Energy Efficiency, Industrial Sector | https://cprc-clasp.ngo/index.php/policies/10-cfr-431-energy-efficiency-program-certain-commercial-and-industrial-equipment | https://www.ecfr.gov/current/title-10/chapter-II/subchapter-D/part-431
135.K/EK.07/DJE/2022 MEPS for indoor LED lamps | This policy is applicable to self-ballasted LED lamps of types E40, E27, and E26 with a rated power of up to 60 W and a rated voltage of > 50 V AC up to 250 V AC. It stipulates a minimum luminous efficacy of 80 lumens per watt, in line with the 2023 ASEAN harmonization target. The regulations consist of five tiers or star levels, with efficiency increasing with the number of stars. One star - 80-90 lm/W Two star - >98-108 lm/W Three star - >108-119 lm/W Four star - >119 - 135 lm/W Five star - > 135 lm/W The policy also applies to self-ballasted LED tubes. It specifies a minimum luminous efficacy of 100 lumens per watt, and LED luminaires (street lighting, high bay, floodlight, etc) where the minimum luminous efficacy is set at 120 lumens per watt. The five tier star levels are not applicable for these products. | Indonesia | Streetlighting, Tubular Lamps, Non-Directional lamps, Directional Lamps | Mandatory | Comparative Label, Minimum Performance Standard | Entered into force, Revised | 2022 |  | July 2024 | Electricity | SNI IEC 62612:2016 | Ministry of Energy and Mineral Resources | Energy Efficiency | https://cprc-clasp.ngo/index.php/policies/135kek07dje2022-meps-indoor-led-lamps | https://united4efficiency.org/wp-content/uploads/2022/09/Ministerial-Decree-LED-MEPS-Indonesia_ENG.pdf
16 CFR Part 305 - Energy And Water Use Labeling For Consumer Products Under The Energy Policy And Conservation Act (Lighting Facts Label) | This policy covers tubular lamps, non-directional lamps, directional lamps, and indoor luminaires. | United States of America* | Streetlighting, Tubular Lamps, Non-Directional lamps, Directional Lamps, Indoor Luminaires | Mandatory | Comparative Label | Entered into force, Revised | 1980 | 2019 | October 2018 | Electricity | 16 CFR Part 305 - Energy Labeling Rule - 305.15 Labeling for lighting products | Federal Trade Commission | Energy Efficiency | https://cprc-clasp.ngo/index.php/policies/16-cfr-part-305-energy-and-water-use-labeling-consumer-products-under-energy-policy-and-0 | https://www.ecfr.gov/cgi-bin/retrieveECFR?gp=11&SID=73761cc1f845bec3a3d4dd94a2c5fb2f&ty=HTML&h=L&n=16y1.0.1.3.29&r=PART#se16.1.305_11
2011-330-EU: Commission Decision of 6 June 2011 on establishing the ecological criteria for the award of the EU Ecolabel for notebook computers | The product group 'notebook computers' shall comprise devices which have the following characteristics: A. they perform logical operations and process data and are designed specifically for portability and to be operated for extended periods of time either with or without a direct connection to an AC power source; B. they utilise an integrated computer display and are capable of operation off an integrated battery or other portable power source. If a notebook computer is delivered with an external power supply this power supply is considered part of the notebook computer. For the purpose of this Decision; tablet personal computers; which may use touch-sensitive screens along with or instead of other input devices shall be considered notebook computers. Digital picture frames shall not be considered notebook computers for the purpose of this Decision. | European Union | Computers | Voluntary | Endorsement Label | Entered into force, Revised | 2003 | 2011 | December 2018 | Electricity |  | European Commission - DG Environment | Energy Efficiency | https://cprc-clasp.ngo/index.php/policies/2011-330-eu-commission-decision-6-june-2011-establishing-ecological-criteria-award-eu | http://eur-lex.europa.eu/legal-content/EN/TXT/?uri=CELEX:32011D0330
Act on the Rational Use of Energy | This policy serves as the foundation of Japan’s energy efficiency and conservation policies. It targets all major sectors in Japan, including industrial, residential, commercial, and transportation. This policy creates and specifies the Top Runner Program, a regulatory standard program targeting the improvement of energy efficiency of electrical appliances. This policy underwent major revisions in 1993, 1998, 2002, 2005, 2008, 2013, and 2018. | Japan | Electronics, Information Technology, Computers, Audio-Visual, Televisions, Lighting, Space Heating and Space Cooling, Air Conditioning, Room ACs - Stationary ACs, Water, Water Heating | Mandatory | Minimum Performance Standard | Entered into force, Revised | 1979 | 2018 | October 2022 | Electricity | JIS C 9612:2013 (Air Conditioners) , JIS S 2075:2011 (Gas and Oil Water Heaters) | Ministry of Economy, Trade, and Industry | Energy Efficiency | https://cprc-clasp.ngo/index.php/policies/act-rational-use-energy | https://policy.asiapacificenergy.org/sites/default/files/Act%20on%20the%20Rationalization%20etc.%20of%20Energy%20Use%201979%20%282018%20Ed.%29.pdf
CEL - High Pressure Sodium Lamps | Applies to ordinary high-pressure sodium vapor lamps with transparent glass cover for outdoor lighting service and rated power 50W; 70W; 100W; 150W; 250W; 400W; and 1000W with matching ballasts and ignitors; and can be started and operate normally with 92-106 percent of rated voltage. | China | Streetlighting | Mandatory | Comparative Label | Entered into force, New | 2008 |  | May 2021 | Electricity | GB 19573-2004 GB/T 13434 GB/T 13259 | National Development and Reform Commission (NDRC); and State Administration for… | Energy Efficiency | https://cprc-clasp.ngo/index.php/policies/cel-high-pressure-sodium-lamps | https://www.energylabelrecord.com/userfiles/2/files/cms/article/2017/04/%E9%99%84%E4%BB%B66_%E9%AB%98%E5%8E%8B%E9%92%A0%E7%81%AF%E8%83%BD%E6%BA%90%E6%95%88%E7%8E%87%E6%A0%87%E8%AF%86%E5%AE%9E%E6%96%BD%E8%A7%84%E5%88%99.pdf
CEL- LED Luminaires for Road and Tunnel Lighting | This policy covers LED luminaires for road and tunnel lighting. | China | Streetlighting | Mandatory | Comparative Label | Entered into force, New | 2020 |  | May 2021 | Electricity | GB/T 24826; GB/T 31897.201 | National Development and Reform Commission (NDRC); and State Administration for… | Energy Efficiency | https://cprc-clasp.ngo/index.php/policies/cel-led-luminaires-road-and-tunnel-lighting | https://www.energylabelrecord.com/userfiles/2/files/cms/article/2020/04/%E9%81%93%E8%B7%AF%E5%92%8C%E9%9A%A7%E9%81%93%E7%85%A7%E6%98%8
CEL- LED products for indoor lighting: LED downlights | This policy covers LED downlights. | China | Indoor Luminaires | Mandatory | Comparative Label | Entered into force, New | 2020 |  | June 2021 | Electricity | GB/T 29293; GB/T 29294 | National Development and Reform Commission (NDRC); and State Administration for… | Energy Efficiency | https://cprc-clasp.ngo/index.php/policies/cel-led-products-indoor-lighting-led-downlights | https://www.energylabelrecord.com/userfiles/2/files/cms/article/2020/04/%E5%AE%A4%E5%86%85%E7%85%A7%E6%98%8E%E7%94%A8LED%20%E4%BA%A7%E
CEL-027. Microcomputers | Desktop computers microcomputers with a display function and laptop computers of general purpose. Does not apply to: workstations and IPC; microcomputers with two or more discrete graphics display units; microcomputers with a rated power supply greater than 750 W; laptops with the display diagonal less than 0.294 6m or 11.6 inches | China | Computers | Mandatory | Comparative Label | Entered into force, Revised | 2012 | 2013 | May 2021 | Electricity | GB 28380-2014, GB/T 9813 | National Development and Reform Commission (NDRC); and State Administration for… | Energy Efficiency | https://cprc-clasp.ngo/index.php/policies/cel-027-microcomputers | https://www.energylabelrecord.com/userfiles/2/files/cms/article/2017/04/6%E9%99%84%E4%BB%B629_%E5%BE%AE%E5%9E%8B%E8%AE%A1%E7%AE%97%E6%9C%BA%E8%83%BD%E6%BA%90%E6%95%88%E7%8E%87%E6%A0%87%E8%AF%86%E5%AE%9E%E6%96%BD%E8%A7%84%E5%88%99.pdf
CEL-037. Copiers, Printers, and Fax Machines | Applies to those AC contactors with rated frequency of 50Hz; rated voltage no higher than 1140V; and rated current between 9A-630A. Does not apply to AC contactors with external power saving device or semi-conductor type -solid type contactor. | China | Imaging Equipment | Mandatory | Comparative Label | Entered into force, Revised | 2009 | 2015 | May 2021 | Electricity | GB 21521-2014 | National Development and Reform Commission (NDRC); and State Administration for… | Energy Efficiency | https://cprc-clasp.ngo/index.php/policies/cel-037-copiers-printers-and-fax-machines | https://www.energylabelrecord.com/userfiles/2/files/cms/article/2017/04/7%E9%99%84%E4%BB%B617_%E5%A4%8D%E5%8D%B0%E6%9C%BA%E3%80%81%E6%89%93%E5%8D%B0%E6%9C%BA%E5%92%8C%E4%BC%A0%E7%9C%9F%E6%9C%BA%E8%83%BD%E6%BA%90%E6%95%88%E7%8E%87%E6%A0%87%E8%AF%86%E5%AE%9E%E6%96%BD%E8%A7%84%E5%88%99.pdf
Commission Decision 2013-806 2013/806/EU: Commission Decision of 17 December 2013 establishing the ecological criteria for the award of the EU Ecolabel for imaging equipment (notified under document C(2013) 9097) | 1. The product group imaging equipment shall comprise products which are marketed for office or domestic use; or both; and produce printed images; in the form of paper document or photo; through a marking process from one or both of the following: A. a digital image; provided by a network or card interface; B. a hardcopy through a copying process. Imaging equipment which have the additional function to produce a digital image from a hard copy through a scanning process are included in the scope of this Decision. This Decision shall apply to products which are marketed as printers; copiers and multifunctional devices. 2. Fax machines; digital duplicators; mailing machines and scanners are excluded from the scope of this Decision. | European Union | Imaging Equipment | Voluntary | Endorsement Label | Entered into force, Revised | 2003 | 2013 | September 2023 | Electricity |  | European Commission - DG Environment | Energy Efficiency | https://cprc-clasp.ngo/index.php/policies/commission-decision-2013-806-2013806eu-commission-decision-17-december-2013-establishing | http://eur-lex.europa.eu/legal-content/EN/TXT/?uri=CELEX:32013D0806
Commission Delegated Regulation (EU) 2023/1669 of 16 June 2023 with regard to the energy labelling of smartphones and slate tablets | This Regulation establishes requirements for the labelling of smartphones and slate tablets, and the provision of supplementary product information on smartphones and slate tablets. In addition to the energy efficiency score, the regulation includes requirements for the display of battery endurance, battery degradation, resistance to being dropped, repairability, and ingress protection on the energy label. Reference test methods are listed in Annex IVa. This Regulation does not apply to the following products: (a) mobile phones and tablets with a flexible main display which the user can unroll and roll up partly or fully. (b) smartphones for high security communication. This Policy is under review by the European Commission in the Ecodesign for Sustainable Products Regulation working plan 2025-2030 and is expected to be revized in 2030. | Europe, European Union | Electronics, Information Technology, Phones and tablets | Mandatory | Comparative Label | Entered into force, New | 2023 |  | September 2023 | Electricity |  |  | Energy Efficiency | https://cprc-clasp.ngo/index.php/policies/commission-delegated-regulation-eu-20231669-16-june-2023-regard-energy-labelling | https://eur-lex.europa.eu/legal-content/EN/TXT/?uri=CELEX%3A32023R1669
Commission Regulation (EU) 2019/424 of 15 March 2019 laying down ecodesign requirements for servers and data storage products | This Regulation establishes ecodesign requirements for the placing on the market of computers and computer servers. | United Kingdom | Computers, Servers | Mandatory | Minimum Performance Standard | Entered into force, New | 2014 | 2019 | October 2023 | Electricity |  |  | Energy Efficiency | https://cprc-clasp.ngo/index.php/policies/commission-regulation-eu-2019424-15-march-2019-laying-down-ecodesign-requirements-1 | https://www.legislation.gov.uk/eur/2019/424/contents/2019-03-15
Commission Regulation (EU) 2019/424 of 15 March 2019 laying down ecodesign requirements for servers and data storage products | This Regulation establishes ecodesign requirements for the placing on the market of computers and computer servers. This Policy is under review with research underway by the UK government. | United Kingdom | Computers, Servers | Mandatory | Minimum Performance Standard | Entered into force, Revised | 2014 | 2019 | October 2023 | Electricity |  |  | Energy Efficiency | https://cprc-clasp.ngo/index.php/policies/commission-regulation-eu-2019424-15-march-2019-laying-down-ecodesign-requirements-0 | https://www.legislation.gov.uk/eur/2013/617/2020-01-31
Commission Regulation (EU) 2019/424 of 15 March 2019 laying down ecodesign requirements for servers and data storage products | This Regulation establishes ecodesign requirements for the placing on the market of computers and computer servers. This Policy is under review by the European Commission and is expected to be revised in 2026. | European Union | Servers | Mandatory | Minimum Performance Standard | Entered into force, Revised | 2014 | 2019 | September 2023 | Electricity |  | European Commission - DG Energy | Energy Efficiency | https://cprc-clasp.ngo/index.php/policies/commission-regulation-eu-2019424-15-march-2019-laying-down-ecodesign-requirements-servers | https://eur-lex.europa.eu/legal-content/EN/TXT/?uri=CELEX%3A02019R0424-20210501
Commission Regulation (EU) 2023/1670 of 16 June 2023 laying down ecodesign requirements for smartphones & mobile phones | This Regulation establishes ecodesign requirements for the placing on the market of smartphones, other mobile phones, cordless phones and slate tablets. These requirements include rules for the availability of spare parts, access to repair and maintenance information, maximum delivery time of spare parts, information on the price of spart parts, disassembly, reliability, and recyclability. This Regulation does not apply to the following products: (a) mobile phones and tablets with a flexible main display which the user can unroll and roll up partly or fully. (b) smartphones for high security communication. This Policy is under review by the European Commission in the Ecodesign for Sustainable Products Regulation working plan 2025-2030 and is expected to be revized in 2030. | Europe, European Union | Electronics, Information Technology, Phones and tablets | Mandatory | Minimum Performance Standard | Entered into force, New | 2023 |  | September 2023 | Electricity |  |  | Energy Efficiency | https://cprc-clasp.ngo/index.php/policies/commission-regulation-eu-20231670-16-june-2023-laying-down-ecodesign-requirements | https://eur-lex.europa.eu/legal-content/EN/TXT/?uri=CELEX%3A32023R1670
Commission Regulation (EU) 2023/826 of 17 April 2023 laying down ecodesign requirements for off mode, standby mode, and networked standby energy consumption of electrical and electronic household and office equipment | Power management requirements for household or non-tertiary coffee machines -- ecodesign requirements for standby; off mode electric power consumption of electrical and electronic household and office equipment | United Kingdom | Stand-by and networked devices, Televisions, Coffee Machines | Mandatory | Minimum Performance Standard | Entered into force, New | 2013 |  | October 2023 | Electricity |  |  | Energy Efficiency | https://cprc-clasp.ngo/index.php/policies/commission-regulation-eu-2023826-17-april-2023-laying-down-ecodesign-requirements-mode-0 | https://www.legislation.gov.uk/eur/2008/1275/contents
Commission Regulation (EU) 2023/826 of 17 April 2023 laying down ecodesign requirements for off mode, standby mode, and networked standby energy consumption of electrical and electronic household and office equipment | Power management requirements for household or non-tertiary coffee machines -- ecodesign requirements for standby; off mode electric power consumption of electrical and electronic household and office equipment. This Policy is under review by the European Commission in the Ecodesign for Sustainable Products Regulation working plan 2025-2030 and is expected to be revized in 2030. | European Union | Stand-by and networked devices, Televisions, Coffee Machines | Mandatory | Minimum Performance Standard | Entered into force, Revised | 2013 | 2023 | September 2023 | Electricity |  | European Commission - DG Energy | Energy Efficiency | https://cprc-clasp.ngo/index.php/policies/commission-regulation-eu-2023826-17-april-2023-laying-down-ecodesign-requirements-mode | https://eur-lex.europa.eu/legal-content/EN/TXT/?uri=CELEX%3A32023R0826&qid=1681803866374
Commission Regulation (EU) No 617/2013 of 26 June 2013 implementing Directive 2009/125/EC of the European Parliament and of the Council with regard to ecodesign requirements for computers and computer servers | This Regulation establishes ecodesign requirements for the placing on the market of computers. This Regulation shall apply to the following products that can be powered directly from the mains alternating current (AC) including via an external or internal power supply: (a) desktop computers; (b) integrated desktop computers; (c) notebook computers (including tablet computers, slate computers and mobile thin clients); (d) desktop thin clients; (e) workstations; (f) mobile workstations; (g) small-scale servers. | European Union | Computers, Servers | Mandatory | Minimum Performance Standard | Entered into force, New | 2013 |  | March 2026 | Electricity | EN 62623:2013 | European Commission, DG Energy | Energy Efficiency | https://cprc-clasp.ngo/index.php/policies/commission-regulation-eu-no-6172013-26-june-2013-implementing-directive-2009125ec-european | https://eur-lex.europa.eu/legal-content/EN/TXT/?uri=CELEX%3A02013R0617-20200301
Commission Regulation EC No 1275-2008 of 17 December 2008 | This Regulation establishes ecodesign requirements related to standby and off mode electric power consumption. This Regulation applies to electrical and electronic household and office equipment. | European Union | Stand-by and networked devices | Mandatory | Minimum Performance Standard | Entered into force, New | 2013 |  | December 2018 | Electricity |  | European Commission - DG Energy | Energy Efficiency | https://cprc-clasp.ngo/index.php/policies/commission-regulation-ec-no-1275-2008-17-december-2008 | http://eur-lex.europa.eu/legal-content/EN/ALL/?uri=CELEX:32008R1275
CQC31-045201-2012. CQC Mark Certification - Computers | Applies to ordinary desktop PC and laptops also to equipment of similar hardware structure | China | Computers | Voluntary | Endorsement Label | Entered into force, Revised | 2003 | 2012 | June 2021 | Electricity | CCEC-T22-2003 CQC 3114-2015 | China Quality Certification Center (CQC) | Energy Efficiency | https://cprc-clasp.ngo/index.php/policies/cqc31-045201-2012-cqc-mark-certification-computers | http://www.cqc.com.cn/www/chinese/c/2011-08-02/492784.shtml
CQC31-452421-2011. CQC Mark Certification - Server | Applies to tower or rack-mounted servers with 1 and 2 processor sockets. Does NOT apply to Bladed Server or Multi-node Systems | China | Servers | Voluntary | Endorsement Label | Entered into force, Revised | 2011 | 2011 | June 2021 | Electricity | CQC3135-2011 | China Quality Certification Center (CQC) | Energy Efficiency | https://cprc-clasp.ngo/index.php/policies/cqc31-452421-2011-cqc-mark-certification-server | http://www.cqc.com.cn/www/chinese/c/2011-08-02/492857.shtml
CQC31-452422-2019. Energy Conservation Certification Rules for Ethernet Switches | Applies to fixed port ethernet switch directly or indirectly connected to grid power. Does NOT apply to slot ethernet switch or DC-powered ethernet switch. | China | Networking Equipment | Voluntary | Endorsement Label | Entered into force, New | 2013 | 2019 | May 2021 | Electricity | CQC 3140-2019 | China Quality Certification Center (CQC) | Energy Efficiency | https://cprc-clasp.ngo/index.php/policies/cqc31-452422-2019-energy-conservation-certification-rules-ethernet-switches | https://www.cqc.com.cn/www/chinese/c/2019-04-26/496852.shtml
CQC31-452611-2011. CQC Mark Certification - Scanners | Applies to drum scanners; flatbed scanners; and scanners for film or transparent media. | China | Imaging Equipment | Voluntary | Endorsement Label | Entered into force, Revised | 2003 | 2011 | June 2021 | Electricity | CQC 3134-2011 | China Quality Certification Center (CQC) | Energy Efficiency | https://cprc-clasp.ngo/index.php/policies/cqc31-452611-2011-cqc-mark-certification-scanners | https://www.cqc.com.cn/www/chinese/c/2019-04-04/492776.shtml
CQC31-452627-2014. CQC Mark Certification - Copy machines; printers; fax machines and multi-function equipment | Applies to copiers; printers; fax machines; and multi-function equipment. Applies to products operating under 220V and 50Hz; with printing speed lower than 70pages per minute and standard format. Can be used as reference for products with printing speed higher than 70pages per minute and non-standard format. | China | Imaging Equipment | Voluntary | Endorsement Label | Entered into force, Revised | 2003 | 2015 | June 2021 | Electricity | GB 21521-2014, GB 20943 | China Quality Certification Center (CQC) | Energy Efficiency | https://cprc-clasp.ngo/index.php/policies/cqc31-452627-2014-cqc-mark-certification-copy-machines-printers-fax-machines-and-multi | https://www.cqc.com.cn/www/chinese/c/2019-04-26/492780.shtml
CQC31-462121-2009. CQC Mark Certification - Low voltage distribution saver | Applies to Low voltage distribution saver of rated voltage lower than 1000V; rated frequency of 50Hz and rated capacity no more than 2500kVA. | China | Smart home devices | Voluntary | Endorsement Label | Entered into force, New | 2009 |  | June 2021 | Electricity | CQC 3103-2009 | China Quality Certification Center (CQC) | Energy Efficiency, Industrial Sector | https://cprc-clasp.ngo/index.php/policies/cqc31-462121-2009-cqc-mark-certification-low-voltage-distribution-saver | https://www.cqc.com.cn/www/chinese/rootfiles/2011/08/02/1312218401953921-1312218401978593.pdf
CQC31-465134-2009. CQC Mark Certification - High Pressure Sodium Lamp | Applies to High-pressure sodium lamps with transparent glass cover for outdoor lighting service, and power ranges from 50W-1000W with matching ballasts and ignitors and can be started and operate normally with 92-106 percent of rated voltage. | China | Streetlighting | Voluntary | Endorsement Label | Entered into force, New | 2009 |  | June 2021 | Electricity | GB 19573-2004 GB/T 13434 GB/T 13259 | China Quality Certification Center (CQC) | Energy Efficiency | https://cprc-clasp.ngo/index.php/policies/cqc31-465134-2009-cqc-mark-certification-high-pressure-sodium-lamp | https://www.cqc.com.cn/www/chinese/c/2021-04-22/492722.shtml
CQC31-465315-2013. CQC Mark Certification. LED Downlights | Applies to domestic LED Downlights operating under conditions of AC 220V and 50Hz | China | Indoor Luminaires | Voluntary | Endorsement Label | Entered into force, New | 2014 |  | June 2021 | Electricity | CQC 3128-2013 GB 17625.1 | China Quality Certification Center (CQC) | Energy Efficiency | https://cprc-clasp.ngo/index.php/policies/cqc31-465315-2013-cqc-mark-certification-led-downlights | https://www.cqc.com.cn/www/chinese/c/2011-08-02/492712.shtml
CQC31-465318-2016. Energy Conservation Certification Rules for Lighting Products Used in Classrooms in Schools and Kindergartens | This policy applies to lighting products used in classrooms in schools and kindergartens. | China | Indoor Luminaires | Voluntary | Endorsement Label | Entered into force, New | 2016 |  | May 2021 | Electricity | CQC3155-2016; GB/T 18595-2014 | China Quality Certification Center (CQC) | Energy Efficiency | https://cprc-clasp.ngo/index.php/policies/cqc31-465318-2016-energy-conservation-certification-rules-lighting-products-used | https://www.cqc.com.cn/www/chinese/c/2011-08-02/513894.shtml
CQC31-465331-2019. Energy Conservation Certification Rules for LED Downlights | Apply to LED downlights | China | Indoor Luminaires | Voluntary | Endorsement Label | Entered into force, New | 2019 |  | June 2021 | Electricity | GB 30255-2019 | China Quality Certification Center (CQC) | Energy Efficiency | https://cprc-clasp.ngo/index.php/policies/cqc31-465331-2019-energy-conservation-certification-rules-led-downlights | https://www.cqc.com.cn/www/chinese/c/2019-08-08/555384.shtml
CQC31-465391-2018 Energy Conservation Certification Rules for Luminaries System for Road Lighting | Applies to Powers Luminaries System for Road Lighting which use Fluorescent lamps and high intensity gas discharge lamps as lighting source | China | Streetlighting | Voluntary | Endorsement Label | Entered into force, Revised | 2014 | 2018 | June 2021 | Electricity | CQC 3105-2018 | China Quality Certification Center (CQC) | Energy Efficiency | https://cprc-clasp.ngo/index.php/policies/cqc31-465391-2018-energy-conservation-certification-rules-luminaries-system-road-lighting | https://www.cqc.com.cn/www/chinese/c/2018-02-05/492775.shtml
CQC31-465392-2016. Energy Conservation Certification Rules for LED Lighting Products for Street Lighting & Tunnel Lighting | Applies to LED Lighting Products for Street Lighting and Tunnel Lighting operating under conditions of AC 220V and 50Hz | China | Streetlighting | Voluntary | Endorsement Label | Entered into force, New | 2014 | 2017 | May 2021 | Electricity | CQC 3127-2016 | China Quality Certification Center (CQC) | Energy Efficiency | https://cprc-clasp.ngo/index.php/policies/cqc31-465392-2016-energy-conservation-certification-rules-led-lighting-products-street | https://www.cqc.com.cn/www/chinese/c/2011-08-02/492713.shtml
CQC31-465397-2019. Energy Conservation Certification Rules for LED Luminaires for Road and Tunnel Lighting | Apply to LED luminaires for road and tunnel lighting | China | Streetlighting | Voluntary | Endorsement Label | Entered into force, New | 2019 |  | May 2021 | Electricity | GB 37478-2019 | China Quality Certification Center (CQC) | Energy Efficiency | https://cprc-clasp.ngo/index.php/policies/cqc31-465397-2019-energy-conservation-certification-rules-led-luminaires-road-and-tunnel | https://www.cqc.com.cn/www/chinese/c/2019-08-08/555385.shtml
CQC31-473232-2014. Energy Conservation Certification Rules for Video Recorder | Apply to video recorder directly or indirectly connected to grid power | China | Networking Equipment | Voluntary | Endorsement Label | Entered into force, New | 2014 |  | May 2021 | Electricity | CQC 3149-2014 | China Quality Certification Center (CQC) | Energy Efficiency | https://cprc-clasp.ngo/index.php/policies/cqc31-473232-2014-energy-conservation-certification-rules-video-recorder | https://www.cqc.com.cn/www/chinese/c/2019-04-26/511496.shtml
CQC31-473421-2017. Energy Conservation Certification Rules for Lottery Sales Terminal | Apply to lottery sales terminal | China | Networking Equipment | Voluntary | Endorsement Label | Entered into force, New | 2017 |  | May 2021 | Electricity | CQC 3162-2017 | China Quality Certification Center (CQC) | Energy Efficiency | https://cprc-clasp.ngo/index.php/policies/cqc31-473421-2017-energy-conservation-certification-rules-lottery-sales-terminal | https://www.cqc.com.cn/www/chinese/c/2019-04-26/547515.shtml
CQC31-541205-2018. Energy Efficiency Certification Rules for Data Center | Apply to data center used in productive activities | China | Servers | Voluntary | Endorsement Label | Entered into force, New | 2018 |  | May 2021 | Electricity | GB/T 32910.3-2016 | China Quality Certification Center (CQC) | Energy Efficiency | https://cprc-clasp.ngo/index.php/policies/cqc31-541205-2018-energy-efficiency-certification-rules-data-center | https://www.cqc.com.cn/www/chinese/c/2020-12-01/553498.shtml
Decision 13/2008 Technical requirements for energy-efficient street lights | This document specifies the technical requirements and labeling instructions for energy-efficient street lights. | Vietnam* | Streetlighting | Mandatory | Minimum Performance Standard | Entered into force, New | 2008 |  | August 2019 | Electricity |  | Ministry of Industry and Trade (MOIT) | Energy Efficiency | https://cprc-clasp.ngo/index.php/policies/decision-132008-technical-requirements-energy-efficient-street-lights | http://thuvienphapluat.vn/van-ban/Linh-vuc-khac/Quyet-dinh-13-2008-QD-BCT-quy-dinh-ve-yeu-cau-ky-thuat-choa-den-chieu-sang-duong-pho-tiet-kiem-nang-luong-67650.aspx
Decision No. 14/2023/QD-TTg: Lists of Low-Efficiency Equipment Subject to Elimination and Low-Efficiency Generating Sets Banned from Development and Application Roadmaps | This Decision regulates the list of products that have mandatory Minimum Energy Performance Standards (MEPS) that must be met before being imported to Vietnam. Devices such as LED lamps, infrared hobs, induction hobs, refrigerators, refrigerator-freezers and freezers, storage water heaters, non-ducted air conditioners, television sets, notebook computers, desktop computers, LED road and street lighting luminaries, and industrial boilers should comply with the most recent standards beginning April 1, 2025. The Decision comes into force on July 15, 2023, and Decision No. 24/2018/QD-TTg will expire at such time. | Vietnam* | Computers, Imaging Equipment, Televisions, Displays, Induction Cookstoves or Hobs, Rice Cookers, Electric Kettles, Cooktops or Hobs, Washing Machines, Indoor Luminaires, Streetlighting, Tubular Lamps, Non-Directional lamps, Fluorescent and HID Lighting, 3-Phase Motors, Ceiling Fans, Portable Fans, Room ACs - Stationary ACs, Storage Water Heaters, Distribution Transformers, Refrigerated Cabinets, Refrigerators-Freezers, Freezers-only | Mandatory | Comparative Label, Endorsement Label | Entered into force, Revised | 2011 | 2023 | January 2024 | Electricity |  | Ministry of Industry and Trade (MOIT) | Energy Efficiency | https://cprc-clasp.ngo/index.php/policies/decision-no-142023qd-ttg-lists-low-efficiency-equipment-subject-elimination-and-low | https://vanban.chinhphu.vn/?pageid=27160&docid=207954
Der Blaue Engel - Computers and Keyboards (DE/UZ 78) | These Basic Criteria apply to the notebook computers as defined in paragraph 1.5 of the document. The following devices do not fall within the scope of these Basic Criteria: Mobile phones, smartphones, MDAs, PDAs and similar mobile devices. | Germany | Computers | Voluntary | Endorsement Label | Entered into force, Revised | 2017 | 2021 | February 2021 | Electricity |  | Umweltbundesamt -Federal Environment Agency | Energy Efficiency | https://cprc-clasp.ngo/index.php/policies/der-blaue-engel-computers-and-keyboards-deuz-78 | https://produktinfo.blauer-engel.de/uploads/criteriafile/en/DE-UZ%20078-201701-en-Criteria-V3.pdf
Der Blaue Engel - Digital Cordless Phones (DE-UZ 131) | These Basic Award Criteria apply to cordless phones and base stations according to the DECT standard or a similar standard. The devices shall be primarily designed for transmitting phone calls and messages. They may, however, also provide additional functions, such as answering machine, organizer, wireless Internet access or data transmission via infrared port or bluetooth, Class III. Excluded are cordless phones with WLAN function. | Germany | Telephony | Voluntary | Endorsement Label | Entered into force, Revised | 2010 | 2014 | January 2020 | Electricity |  | Umweltbundesamt -Federal Environment Agency | Energy Efficiency | https://cprc-clasp.ngo/index.php/policies/der-blaue-engel-digital-cordless-phones-de-uz-131 | https://produktinfo.blauer-engel.de/uploads/criteriafile/en/DE-UZ%20131-201404-en%20Criteria-2018-10-15.pdf
Der Blaue Engel - Energy Efficient Data Center Operation (DE-UZ 161) | Within the scope of these Basic Award Criteria, a data center is defined as follows: A data center is capable of securely, permanently and centrally processing large amounts of data over a long period of time. In the process, the data center shall still possess these capabilities even when individual capabilities are not being used e.g. operation over a long period of time. | Germany | Servers | Voluntary | Endorsement Label | Entered into force, New | 2019 |  | January 2020 | Electricity |  | Umweltbundesamt -Federal Environment Agency | Energy Efficiency | https://cprc-clasp.ngo/index.php/policies/der-blaue-engel-energy-efficient-data-center-operation-de-uz-161 | https://produktinfo.blauer-engel.de/uploads/criteriafile/en/DE-UZ%20161-201901-en%20Criteria-2019-03-21.pdf
Der Blaue Engel - Office Equipment with Printing Function (Printers and Multifunction Devices) (DE-UZ 205) | These Basic Award Criteria apply to office devices (usually referred to as printers and/or multifunction devices) which at least: • offer printing as their primary function, • are capable of producing monochrome or colour printouts (4-colour-printing) on standard paper with a grammage of 60 to 80 g/m2, • are capable of processing media or a minimum format of DIN A4 and up to a maximum format of DIN A3+, and • work as electrophotographic devices (LED or laser technology) by using toners or as inkjet devices by using inks (or gels, or waxes). | Germany | Imaging Equipment | Voluntary | Endorsement Label | Entered into force, Revised | 2017 | 2020 | January 2020 | Electricity |  | Umweltbundesamt -Federal Environment Agency | Energy Efficiency | https://cprc-clasp.ngo/index.php/policies/der-blaue-engel-office-equipment-printing-function-printers-and-multifunction-devices-de | https://produktinfo.blauer-engel.de/uploads/criteriafile/en/DE-UZ%20205-201701-en%20Criteria-2020-06-02.pdf
e-Standby Power Program for Computers | Computers with nameplate output power of powersupply less than equal to 1,000W | Republic of Korea | Computers | Voluntary | Endorsement Label | Entered into force, New | 2009 |  | January 2016 | Electricity |  | Korea Energy Management Corporation (KEMCO) | Energy Efficiency | https://cprc-clasp.ngo/index.php/policies/e-standby-power-program-computers | http://www.kemco.or.kr/new_eng/pg02/pg02100300.asp
e-Standby Power Program for Cordless/Corded Phones | A device with nameplate output power of power supplyless than equal to 100W, capable of automatic reporting,voice and image transmitting between the internal andexternal units, opening and locking of the gate,communicating with the security and crime & fire controls; gas, fire, crime | Republic of Korea | Telephony | Voluntary | Endorsement Label | Entered into force, New | 2010 |  | January 2016 | Electricity |  | Korea Energy Management Corporation (KEMCO) | Energy Efficiency | https://cprc-clasp.ngo/index.php/policies/e-standby-power-program-cordlesscorded-phones | http://www.kemco.or.kr/new_eng/pg02/pg02100300.asp
e-Standby Power Program for Energy-Saving & Controlling | Controlling devices that automatically shut the power ofthe machine connected to multi-tab, by sensing operationor brightness of surrounding; or standby power blockingreceptacles. | Republic of Korea | Smart home devices | Voluntary | Endorsement Label | Entered into force, New | 2009 |  | January 2016 | Electricity |  | Korea Energy Management Corporation (KEMCO) | Energy Efficiency | https://cprc-clasp.ngo/index.php/policies/e-standby-power-program-energy-saving-controlling | http://www.kemco.or.kr/new_eng/pg02/pg02100300.asp
e-Standby Power Program for Fax Machine | Commercially-available imaging product with nameplateoutput power of power supply less than equal to 3,000Wwhose primary functions are scanning hard copy originalsfor electronic transmission to remote units and receivingsimilar electronic transmissions to produce hard copyoutput. | Republic of Korea | Imaging Equipment | Voluntary | Endorsement Label | Entered into force, New | 2010 |  | January 2016 | Electricity |  | Korea Energy Management Corporation (KEMCO) | Energy Efficiency | https://cprc-clasp.ngo/index.php/policies/e-standby-power-program-fax-machine | http://www.kemco.or.kr/new_eng/pg02/pg02100300.asp
e-Standby Power Program for Home Gateway | Electronic products, with nameplate output power ofpower supply less than equal to 150W at LAN port whenthe maximum network traffic occur, that enable receivingexternal access networks, connecting home networkequipments based on wire/wireless networks, convertingprotocols, controlling, monitoring, managing and providingother home network related services | Republic of Korea | Networking Equipment | Voluntary | Endorsement Label | Entered into force, New | 2010 |  | January 2016 | Electricity |  | Korea Energy Management Corporation (KEMCO) | Energy Efficiency | https://cprc-clasp.ngo/index.php/policies/e-standby-power-program-home-gateway | http://www.kemco.or.kr/new_eng/pg02/pg02100300.asp
e-Standby Power Program for Modem | Short for modulator-demodulator, it is a device withnameplate output power of power supply less than equalto 150W that enables data transmission from computers orterminals of communication devices over cable lines. Theapplication scope is limited to external modems with itsown power supply device, separated from computer orcommunication terminals. | Republic of Korea | Networking Equipment | Voluntary | Endorsement Label | Entered into force, New | 2010 |  | January 2016 | Electricity |  | Korea Energy Management Corporation (KEMCO) | Energy Efficiency | https://cprc-clasp.ngo/index.php/policies/e-standby-power-program-modem | http://www.kemco.or.kr/new_eng/pg02/pg02100300.asp
e-Standby Power Program for Multifunctional devices | A multifunction equipment able to perform corefunctions of copying, printing, faxing or scanning withnameplate output power of power supply less than equalto 5,000W | Republic of Korea | Imaging Equipment | Voluntary | Endorsement Label | Entered into force, New | 2009 |  | January 2016 | Electricity |  | Korea Energy Management Corporation (KEMCO) | Energy Efficiency | https://cprc-clasp.ngo/index.php/policies/e-standby-power-program-multifunctional-devices | http://www.kemco.or.kr/new_eng/pg02/pg02100300.asp
e-Standby Power Program for Printers | Commercially-available imaging product that serves as ahard copy output device, and is capable of receivinginformation from networked computers, or other inputdevices with nameplate output power of power supply lessthan equal to 3,000W | Republic of Korea | Imaging Equipment | Voluntary | Endorsement Label | Entered into force, New | 2009 |  | January 2016 | Electricity |  | Korea Energy Management Corporation (KEMCO) | Energy Efficiency | https://cprc-clasp.ngo/index.php/policies/e-standby-power-program-printers | http://www.kemco.or.kr/new_eng/pg02/pg02100300.asp
e-Standby Power Program for Scanners | Electro-optical device with nameplate output power ofpower supply less than equal to 1,000W for convertingcolor or black-and-white information into electronicimages that can be stored, edited, converted, ortransmitted primarily in a personal computing environment | Republic of Korea | Imaging Equipment | Voluntary | Endorsement Label | Entered into force, New | 2010 |  | January 2016 | Electricity |  | Korea Energy Management Corporation (KEMCO) | Energy Efficiency | https://cprc-clasp.ngo/index.php/policies/e-standby-power-program-scanners | http://www.kemco.or.kr/new_eng/pg02/pg02100300.asp
Energy Conservation Labeling Program Requirements for Exit Lights and Emergency Direction Lights | Exit lights and emergency direction lights - The applicable products shall meet the requirements by NATIONAL FIRE AGENCY MINISTRY OF THE INTERIOR and its future amendments | Taiwan of China | Streetlighting | Voluntary | Endorsement Label | Entered into force, New | 2013 |  | August 2018 | Electricity | Energy Conservation Labeling Program Requirements | Bureau of Energy, Ministry of Economic Affairs | Energy Efficiency | https://cprc-clasp.ngo/index.php/policies/energy-conservation-labeling-program-requirements-exit-lights-and-emergency-direction | http://www.energylabel.org.tw/application_en/efficiency/upt.asp?cid=24%20
Energy Conservation Labeling Program Requirements for Indoor Light Fixtures: En-Tech 10205019771 | Indoor light fixtures - The applicable products shall meet Chinese National Standards -CNS 14335 and 14115. Desk lamps; table lamps; bedside lamps; floor lamps or lamps which are not recognized by the Bureau of Energy MOEA are not included | Taiwan of China | Indoor Luminaires | Voluntary | Endorsement Label | Entered into force, New | 2013 |  | August 2018 | Electricity | CIE 70, 84 and 121, CNS 15437, CNS 691, CNS 14125, CNS 14576, CNS 15049, CIE 117 | Bureau of Energy, Ministry of Economic Affairs | Energy Efficiency | https://cprc-clasp.ngo/index.php/policies/energy-conservation-labeling-program-requirements-indoor-light-fixtures-en-tech | http://www.energylabel.org.tw/application_en/efficiency/upt.asp?cid=27%20
Energy Efficiency Criteria and Labeling Method for Energy Label Qualified LED Planar Lamp; No. En-Tech 10405000341 | Desk; table; bedside; and floor lightings as well as any planar lamp compliant with the following criteria: Products shall meet the requirements of Article 14335 or 14115; Chinese National Standards -CNS; or be recognized by Bureau of Energy -MOEA. The light emitting surface is composed of diffusion assembly or light guide plate. Size of the surface shall be of 30cm or more in diameter for circular one and in least side length for rectangle one. Upper limit of thickness: 70mm | Taiwan of China | Indoor Luminaires | Voluntary | Endorsement Label | Entered into force, Revised | 2013 | 2015 | August 2018 | Electricity | Energy Efficiency Criteria and Labeling Method for Energy Label Qualified LED Planar Lamp | Greenmark Labelling Program | Energy Efficiency | https://cprc-clasp.ngo/index.php/policies/energy-efficiency-criteria-and-labeling-method-energy-label-qualified-led-planar-lamp-no | http://www.energylabel.org.tw/application_en/efficiency/upt.asp?cid=56
Energy Efficiency Criteria and Labeling Method for Energy Label Qualified Printers; Neng-Chi-Tze-10405006191 | Printers - 1. The Printer that is granted the verification registration conformity certificate or the type recognition certificate issued by Bureau of Standards Metrology and Inspection; Ministry of Economic Affairs and meets the regulations of C.C.C. Code: 8443.32.00.00.1-A, 8443.31.00.00-2-A; or recognized by competent authority. 2. The Printer that meets the definition specified in ENERGY STAR Program Requirements for Imaging Equipment; Version 2.0 --hereunder briefed as ENERGY STAR REV. 2.0. | Taiwan of China | Imaging Equipment | Voluntary | Endorsement Label | Entered into force, Revised | 2000 | 2015 | August 2018 | Electricity | ENERGY STAR Program Requirements for Imaging Equipment (Version 2.0) | Bureau of Energy, Ministry of Economic Affairs | Energy Efficiency | https://cprc-clasp.ngo/index.php/policies/energy-efficiency-criteria-and-labeling-method-energy-label-qualified-printers-neng-chi | http://www.energylabel.org.tw/application_en/efficiency/upt.asp?cid=33%20
Energy Efficiency Criteria and Labeling Method for Energy Label Qualified Street Lights | Street lights - The product shall meet the definitions of street lights as defined in CNS 9118 Street Lights or CNS 15233 LED Street Lights. | Taiwan of China | Streetlighting | Voluntary | Endorsement Label | Entered into force, Revised | 2012 | 2012 | August 2018 | Electricity | CNS 9118 Street Lights or CNS 15233 LED Street Lights | Greenmark Labelling Program | Energy Efficiency | https://cprc-clasp.ngo/index.php/policies/energy-efficiency-criteria-and-labeling-method-energy-label-qualified-street-lights | http://www.energylabel.org.tw/application_en/efficiency/upt.asp?cid=35
Energy Efficiency Criteria and Labeling Methods for Desktop Computers; No. En-Tech 10104012311 | Desktop Products shall comply with the definition of desktop computer1 or integrated desktop computer2 of the ENERGY STAR Program Requirements for Computers Version 5.2. | Taiwan of China | Computers | Voluntary | Endorsement Label | Entered into force, Revised | 2000 | 2012 | August 2018 | Electricity | ENERGY STAR Program Requirements for Computers Version 5.2 | Bureau of Energy, Ministry of Economic Affairs | Energy Efficiency | https://cprc-clasp.ngo/index.php/policies/energy-efficiency-criteria-and-labeling-methods-desktop-computers-no-en-tech-10104012311 | http://www.energylabel.org.tw/application_en/efficiency/upt.asp?cid=36%20
Energy Efficiency Criteria and Labeling Methods for Downlights and Recessed Luminaries | This policy contains energy efficiency criteria and labeling methods for energy-label-qualified downlights and recessed luminaires | Taiwan of China | Luminaires | Voluntary | Endorsement Label | Entered into force, New | 2013 |  | October 2022 | Electricity | CNS14335 , CNS14115 | Bureau of Energy, Ministry of Economic Affairs | Energy Efficiency | https://cprc-clasp.ngo/index.php/policies/energy-efficiency-criteria-and-labeling-methods-downlights-and-recessed-luminaries | https://www.energylabel.org.tw/englishlabel/application_en/efficiency/upt.aspx?cid=60
Energy Efficiency Criteria and Labeling Methods for Indoor Parking Lot Smart Lighting Fixtures | This policy contains energy efficiency criteria and labeling methods for energy label qualified indoor parking lot smart lighting fixtures. | Taiwan of China | Luminaires | Voluntary | Endorsement Label | Entered into force, New | 2017 |  | October 2022 | Electricity | CIE70 , CIE84 , CIE121 | Bureau of Energy, Ministry of Economic Affairs | Energy Efficiency | https://cprc-clasp.ngo/index.php/policies/energy-efficiency-criteria-and-labeling-methods-indoor-parking-lot-smart-lighting-fixtures | https://www.energylabel.org.tw/englishlabel/application_en/efficiency/upt.aspx?cid=62
Energy Efficiency Criteria and Labeling Methods for Notebook Computers; No. En-Tech 10104012321 | Notebook Products shall comply with the definition of notebook computer1 of the ENERGY STAR Program Requirements for Computers Version 5.2 of the United States. | Taiwan of China | Computers | Voluntary | Endorsement Label | Entered into force, Revised | 2000 | 2012 | August 2018 | Electricity | ENERGY STAR Program Requirements for Computers Version 5.2 | Bureau of Energy, Ministry of Economic Affairs | Energy Efficiency | https://cprc-clasp.ngo/index.php/policies/energy-efficiency-criteria-and-labeling-methods-notebook-computers-no-en-tech-10104012321 | http://www.energylabel.org.tw/application_en/efficiency/upt.asp?cid=37%20
Energy Efficiency Criteria and Labeling Methods for Office and Business Area Luminaires | This policy contains energy efficiency criteria and labeling methods for energy label qualified office and business area luminaires. | Taiwan of China | Luminaires | Voluntary | Endorsement Label | Entered into force, New | 2017 |  | October 2022 | Electricity | CIE70 , CIE84 , CIE121 | Bureau of Energy, Ministry of Economic Affairs | Energy Efficiency | https://cprc-clasp.ngo/index.php/policies/energy-efficiency-criteria-and-labeling-methods-office-and-business-area-luminaires | https://www.energylabel.org.tw/englishlabel/application_en/efficiency/upt.aspx?cid=61
Energy Efficiency Criteria and Labeling Methods for Qualified High Bay Luminaire | This policy contains energy efficiency criteria and labeling methods for energy label-qualified high bay luminaires. | Taiwan of China | Luminaires | Voluntary | Endorsement Label | Entered into force, Revised |  | 2016 | October 2022 | Electricity | CNS15437 | Bureau of Energy, Ministry of Economic Affairs | Energy Efficiency | https://cprc-clasp.ngo/index.php/policies/energy-efficiency-criteria-and-labeling-methods-qualified-high-bay-luminaire | https://www.energylabel.org.tw/englishlabel/application_en/efficiency/upt.aspx?cid=58
Energy Efficiency Regulations, 2016 (SOR/2016-311) | This policy is divided into 14 divisions: 1) household appliances, 2) air conditioners, condensing units, and chillers, 3) heat pumps, 4) furnaces, fireplaces, unit heaters, and recovery ventilators, 5) boilers, 6) water heaters, 7) lamps and lamp ballasts, 8) lighting fixtures, 9) electronic products, 10) commercial refrigeration, 11) dry-type transformers, 12) motors, 13) commercial pre-rinse spray valves, and 14) pumps. | Canada | Audio-Visual, Televisions, Displays, Battery Chargers, External Power Supply, Dehumidifiers, Ovens, Microwaves, Dishwashers, Cooktops or Hobs, Clothes Dryers, Washer and Dryers, Washing Machines, Indoor Luminaires, Specialty Luminaires, Specialty Lamps, Non-Directional lamps, Fluorescent and HID Lighting, 3-Phase Motors, 1-Phase Motors, Ventilation, Ceiling Fans, Space Heating, Heat Pumps, Boilers and Furnaces, Room ACs - Stationary ACs, Portable ACs, Packaged Terminals, Chillers - Cooler Towers, Central ACs, Instantaneous Water Heaters, Storage Water Heaters, Pump Systems, Power Transformers, Distribution Transformers, Wine Chillers, Walk-In Coolers and Freezers, Refrigerators-Freezers, Refrigerated Vending Machines, Ice Machines, Freezers-only | Mandatory | Comparative Label, Minimum Performance Standard | Entered into force, Revised | 2016 | 2019 | October 2022 | Electricity, Gas, Oil |  | Natural Resources Canada Office of Energy Efficiency | Energy Efficiency | https://cprc-clasp.ngo/index.php/policies/energy-efficiency-regulations-2016-sor2016-311 | https://laws-lois.justice.gc.ca/eng/regulations/SOR-2016-311/index.html
Energy Efficiency Standard and Indication Method for the Copier Machine Energy Conservation Marker; Neng-Chi-Tze-10405006201 | The Copier Machine that is granted the verification registration conformity certificate or the type recognition certificate issued by Bureau of Standards Metrology and Inspection; Ministry of Economic Affairs and meets the regulations of C.C.C. Code: 8443.31.00.00-2-B, 8443.32.00.00-1-B, or recognized by competent authority. 2. The Printer that meets the definition specified in ENERGY STAR Program Requirements for Imaging Equipment; Version 2.0 -hereunder briefed as ENERGY STAR REV. 2.0. 3. The fax machine possessing single-page copying function shall not be applicable for the scope provided herein. | Taiwan of China | Imaging Equipment | Voluntary | Endorsement Label | Entered into force, Revised | 2000 | 2015 | August 2018 | Electricity | ENERGY STAR Program Requirements for Imaging Equipment (Version 2.0) | Bureau of Energy, Ministry of Economic Affairs | Energy Efficiency | https://cprc-clasp.ngo/index.php/policies/energy-efficiency-standard-and-indication-method-copier-machine-energy-conservation-marker | http://www.energylabel.org.tw/application_en/efficiency/upt.asp?cid=32%20
ENERGY STAR Program Requirements for Computer Servers Version 3.0 | A product must meet the definition of a Computer Server provided in Section 1 of the policy document to be eligible for ENERGY STAR certification under this specification. Eligibility under Version 3.0 is limited to Blade-, Multi-node, Rack-mounted, or Pedestal form factor computer servers with no more than four processor sockets in the computer server (or per blade or node in the case of blade or multi-node servers). | Canada, United States of America*, Japan | Servers | Voluntary | Endorsement Label | Entered into force, Revised | 2013 | 2020 | June 2021 | Electricity | ENERGY STAR Test Method for Computer Servers (Rev. Sept-2018); SPEC most current SERT | ENERGY STAR | Energy Efficiency | https://cprc-clasp.ngo/index.php/policies/energy-star-program-requirements-computer-servers-version-30 | https://www.energystar.gov/products/data_center_equipment/enterprise_servers/partners
ENERGY STAR Program Requirements for Computers Version 8.0 | Products that meet the definition of a Computer and one of the following Product Type definitions are eligible for ENERGY STAR certification: Desktop Computers and Integrated Desktop Computers; Notebook Computers; Slates/Tablets; Portable All-In-One Computers; Workstations; and Thin Clients. | Canada, United States of America*, Japan, Taiwan of China, Switzerland | Computers | Voluntary | Endorsement Label | Entered into force, Revised | 1994 | 2020 | June 2021 | Electricity | ENERGY STAR Test Method for Computers, Rev. March-2016 | ENERGY STAR | Energy Efficiency | https://cprc-clasp.ngo/index.php/policies/energy-star-program-requirements-computers-version-80 | https://www.energystar.gov/products/office_equipment/computers/partners
ENERGY STAR Program Requirements for Data Center Storage Version 2.0 | Products that meet all of the following conditions are eligible for ENERGY STAR certification, with the exception of products listed in Section 2.2: i. meet the definition of a Storage Product provided in Section 1 of the policy document; ii. are comprised of one or more SKUs and be able to be purchased in a single order from a storage product vendor; iii. are characterized within the Disk Set Online categories 2, 3, or 4 and NVSS Set Disk Access categories Online 2, 3 or 4 with the following additional criteria: a) contain a controller with advanced data recovery capability b) support Block I/O and/or File I/O storage functions; and c) implement scale-up or scale-out storage. | Canada, United States of America* | Servers | Voluntary | Endorsement Label | Entered into force, Revised | 2009 | 2018 | June 2021 | Electricity | ENERGY STAR Test Method for Data Center Storage Equipment, Rev. May 2018 | ENERGY STAR | Energy Efficiency | https://cprc-clasp.ngo/index.php/policies/energy-star-program-requirements-data-center-storage-version-20 | https://www.energystar.gov/products/data_center_equipment/data_center_storage/partners
ENERGY STAR Program Requirements for Imaging Equipment Version 3.1 | Commercially-available products that meet one of the Imaging Equipment definitions in Section 1.A of the policy document and are capable of being powered from (1) a wall outlet, (2) a data or network connection, or (3) both a wall outlet and a data or network connection, are eligible for ENERGY STAR qualification, with the exception of products listed in Section 2.2. | Canada, United States of America*, Japan, Taiwan of China, Switzerland | Imaging Equipment | Voluntary | Endorsement Label | Entered into force, Revised | 2001 | 2019 | June 2021 | Electricity | ENERGY STAR Imaging Equipment Test Method, Rev. Sep-2014 | ENERGY STAR | Energy Efficiency | https://cprc-clasp.ngo/index.php/policies/energy-star-program-requirements-imaging-equipment-version-31 | https://www.energystar.gov/products/office_equipment/imaging_equipment/partners
ENERGY STAR Program Requirements for Large Network Equipment Version 1.1 | Products that meet the definition of Large Network Equipment, a device whose primary function is to pass Internet Protocol traffic among various network interfaces/ports, are eligible for ENERGY STAR certification under this specification. Products explicitly excluded from Version 1.1 are products that contain greater than four Physical Network Ports that have 100 Gb/s or higher link rate capability, as well as the following products: i. Small Network Equipment; ii. Computer Servers, including blade switches sold within a Blade Server configuration; iii. Storage Products, including Blade Storage; iv. Storage Networking Products; v. Security Appliances; vi. Access Point Controllers; vii. DSLAM/CMTS equipment; viii. Network Caching Devices; and ix. Load Balancing Devices. | Canada, United States of America* | Networking Equipment | Voluntary | Endorsement Label | Entered into force, Revised | 2016 | 2016 | June 2021 | Electricity | ENERGY STAR Test Method for Large Network Equipment (Rev. December-2015) | ENERGY STAR | Energy Efficiency | https://cprc-clasp.ngo/index.php/policies/energy-star-program-requirements-large-network-equipment-version-11 | https://www.energystar.gov/products/data_center_equipment/large_network_equipment/partners
ENERGY STAR Program Requirements for Small Network Equipment Version 1.0 | Products that meet the definition for Small Network Equipment (SNE) as specified herein are eligible for ENERGY STAR certification, with the exception of products listed in Section 2.2 of the policy document. In addition, SNE shall meet one of the following equipment type definitions: i. Broadband Modems (Cable, DSL); ii. Optical Network Termination Device (ONT); iii. Integrated Access Device (IAD); iv. Router; v. Switch; or vi. Access Point. | Canada, United States of America* | Networking Equipment | Voluntary | Endorsement Label | Entered into force, New | 2013 |  | June 2021 | Electricity | ENERGY STAR Test Method for Small Network Equipment Rev. Aug-2013 | ENERGY STAR | Energy Efficiency | https://cprc-clasp.ngo/index.php/policies/energy-star-program-requirements-small-network-equipment-version-10 | https://www.energystar.gov/products/data_center_equipment/small_network_equipment/partners
ENERGY STAR Program Requirements for Telephony Version 3.0 | Telephony products are categorized by two independent characteristics: Sound Transmission Mechanism and Configuration. Products that meet the definition of Telephone as specified in the policy document and transmit sound via Analog, VoIP, or a Hybrid of Analog and VoIP are eligible for ENERGY STAR certification, with the exception of products listed in Section 2.2. | Canada, United States of America* | Telephony | Voluntary | Endorsement Label | Entered into force, Revised | 2004 | 2014 | June 2021 | Electricity | ENERGY STAR Test Method for Telephony Rev. November-2013 | ENERGY STAR | Energy Efficiency | https://cprc-clasp.ngo/index.php/policies/energy-star-program-requirements-telephony-version-30 | https://www.energystar.gov/products/electronics/cordless_phones/partners
Energy-Saving Labeling Program - Computers | It covers computers | Japan | Computers | Voluntary | Comparative Label | Entered into force, Revised | 2004 | 2011 | September 2018 | Electricity |  | Energy Conservation Centre, Japan | Energy Efficiency | https://cprc-clasp.ngo/index.php/policies/energy-saving-labeling-program-computers | https://www.asiaeec-col.eccj.or.jp/wpdata/wp-content/uploads/2018/03/09.pdf
Energy-Saving Labeling Program - Magnetic disk units | It covers magnetic disk units | Japan | Hard-Drives | Voluntary | Comparative Label | Entered into force, Revised | 2009 | 2011 | September 2018 | Electricity |  | Energy Conservation Centre, Japan | Energy Efficiency | https://cprc-clasp.ngo/index.php/policies/energy-saving-labeling-program-magnetic-disk-units | https://www.asiaeec-col.eccj.or.jp/wpdata/wp-content/uploads/2018/03/09.pdf
Energy-Saving Labeling Program - Routers | It covers routers | Japan | Networking Equipment | Voluntary | Comparative Label | Entered into force, Revised | 2008 | 2010 | September 2018 | Electricity |  | Energy Conservation Centre, Japan | Energy Efficiency | https://cprc-clasp.ngo/index.php/policies/energy-saving-labeling-program-routers | https://www.asiaeec-col.eccj.or.jp/wpdata/wp-content/uploads/2018/03/09.pdf
GB 19573-2004 Limited values of energy efficiency and rating criteria for high-pressure sodium vapour lamps | Applies to High-pressure sodium lamps with transparent glass cover for outdoor lighting service, and power ranges from 50W-1000W with matching ballasts and ignitors and can be started and operate normally with 92-106 percent of rated voltage. | China | Streetlighting | Mandatory | Minimum Performance Standard | Entered into force, Revised | 2005 | 2005 | June 2021 | Electricity | GB 19573-2004 GB/T 13434 GB/T 13259 | National Development and Reform Commission (NDRC); and State Administration for… | Energy Efficiency | https://cprc-clasp.ngo/index.php/policies/gb-19573-2004-limited-values-energy-efficiency-and-rating-criteria-high-pressure-sodium | http://std.samr.gov.cn/gb/search/gbDetailed?id=71F772D7C5F2D3A7E05397BE0A0AB82A
GB 21521-2014 Minimum allowable values of energy efficiency and energy efficiency grades for copy machines; printers and fax machines | GB 21521-2014 Minimum allowable values of energy efficiency and energy efficiency grades for copy machines; printers and fax machines | China | Imaging Equipment | Mandatory | Minimum Performance Standard | Entered into force, Revised | 2010 | 2015 | June 2021 | Electricity | GB 21521-2014 | National Development and Reform Commission (NDRC); and State Administration for… | Energy Efficiency | https://cprc-clasp.ngo/index.php/policies/gb-21521-2014-minimum-allowable-values-energy-efficiency-and-energy-efficiency-grades-copy | http://std.samr.gov.cn/gb/search/gbDetailed?id=71F772D7ED11D3A7E05397BE0A0AB82A
GB 28380-2012 Minimum allowable values of energy efficiency and energy grades for microcomputers | This policy applies to general purpose microcomputers, including desktop computers with integrated display functions and portable PCs. Also applies to microcomputers with two or more independent graphic displays. Does not apply to microcomputers with rated power higher than 750W or portable computers with a display diagonal less than 0.2946m or 11.6 inches. | China | Computers | Mandatory | Minimum Performance Standard | Entered into force, Revised | 2012 | 2016 | June 2021 | Electricity | , GB 28380-2012 | National Development and Reform Commission (NDRC); and State Administration for… | Energy Efficiency | https://cprc-clasp.ngo/index.php/policies/gb-28380-2012-minimum-allowable-values-energy-efficiency-and-energy-grades-microcomputers | http://std.samr.gov.cn/gb/search/gbDetailed?id=71F772D7E1CFD3A7E05397BE0A0AB82A
GB 37478-2019 Minimum allowable values of energy efficiency and energy efficiency grades of LED luminaires for road and tunnel lighting | This policy covers LED luminaires for road and tunnel lighting. | China | Streetlighting | Mandatory | Minimum Performance Standard | Entered into force, New, To Be Superseded | 2020 |  | May 2021 | Electricity | GB/T 24826; GB/T 31897.201 | The Standardisation Administration of China (SAC) | Energy Efficiency | https://cprc-clasp.ngo/index.php/policies/gb-37478-2019-minimum-allowable-values-energy-efficiency-and-energy-efficiency-grades-led | http://std.samr.gov.cn/gb/search/gbDetailed?id=86000D0C5CBB0E10E05397BE0A0A5BBB
GB 37478-2025 Minimum Allowable Values of Energy Efficiency and Energy Efficiency Grades of LED Luminaires for Road and Tunnel Lighting | This revised MEPS raises the minimum energy efficiency requirements by about 25% for LED road and tunnel lighting luminaires, setting a benchmark of 130 lm/W for LED road lighting luminaires with Correlated Color Temperature (CCT) between 3500K to 5000K, and 150 lm/W for LED road lighting luminaires with CCT over 5000K. The minimum energy efficiency requirements for LED tunnel lighting luminaires are 10 lm/W lower than the requirements for LED road lighting luminaires. The standard scope is expanded from AC products to AC and DC LED Road and tunnel lighting luminaires. | China | Streetlighting | Mandatory | Minimum Performance Standard | Revised | 1989 | 2025 | June 2025 | Electricity | GB/T39018 | The Standardization Administration of China | Energy Efficiency | https://cprc-clasp.ngo/index.php/policies/gb-37478-2025-minimum-allowable-values-energy-efficiency-and-energy-efficiency-grades-led | https://std.samr.gov.cn/gb/search/gbDetailed?id=36A29D07E29FD444E06397BE0A0ACC4C
GB 38450-2019 Minimum allowable values of energy efficiency and energy efficiency grades of LED flat panel luminaires | This policy covers LED flat panel luminaires. | China | Indoor Luminaires | Mandatory | Minimum Performance Standard | Entered into force, New | 2021 |  | May 2021 | Electricity | GB/T 24826; GB/T 31897.201 | The Standardisation Administration of China (SAC) | Energy Efficiency | https://cprc-clasp.ngo/index.php/policies/gb-38450-2019-minimum-allowable-values-energy-efficiency-and-energy-efficiency-grades-led | http://std.samr.gov.cn/gb/search/gbDetailed?id=9B70DDA94000A80CE05397BE0A0A84AC
GOST 16325-88 General-purpose digital computers - General technical requirements | This standard establishes requirements for stationary computers of general purpose, designed to operate both autonomously and in data processing systems. | Russia | Computers | Voluntary | Minimum Performance Standard | Entered into force, New | 1989 |  | June 2021 | Electricity |  | Russian Energy Agency | Energy Efficiency | https://cprc-clasp.ngo/index.php/policies/gost-16325-88-general-purpose-digital-computers-general-technical-requirements | http://internet-law.ru/gosts/gost/19657/
GOST 19098-87 Plotters for electronic computers - General specifications | This policy covers plotters for electronic computers. | Russia | Imaging Equipment | Voluntary | Minimum Performance Standard | Entered into force, Revised | 1989 | 2015 | October 2016 | Electricity |  | Russian Energy Agency | Energy Efficiency | https://cprc-clasp.ngo/index.php/policies/gost-19098-87-plotters-electronic-computers-general-specifications | http://internet-law.ru/gosts/gost/19703/
GOST 21776-87 Printers - General specifications | This policy covers printers. | Russia | Imaging Equipment | Voluntary | Minimum Performance Standard | Entered into force, New | 1989 |  | August 2018 | Electricity |  | Russian Energy Agency | Energy Efficiency | https://cprc-clasp.ngo/index.php/policies/gost-21776-87-printers-general-specifications | http://www.internet-law.ru/gosts/gost/38829/
GOST 24593-87 Graphic input devices for electronic computers - General specifications | This policy covers graphic input devices for electronic computers. | Russia | Imaging Equipment | Voluntary | Minimum Performance Standard | Entered into force, New | 1989 |  | August 2018 | Electricity |  | Russian Energy Agency | Energy Efficiency | https://cprc-clasp.ngo/index.php/policies/gost-24593-87-graphic-input-devices-electronic-computers-general-specifications | http://internet-law.ru/gosts/gost/11933/
GOST 27201-87 Personal electronic computers - Types, main parameters, general technical requirements | This standard applies to personal electronic computers used as a means of mass automation (mainly to create automated workplaces) in social and industrial spheres of activity in various areas of the national economy and intended for users who do not have special knowledge in the field of computer technology and programming. | Russia | Computers | Voluntary | Minimum Performance Standard | Entered into force, New | 1987 |  | June 2021 | Electricity |  | Russian Energy Agency | Energy Efficiency | https://cprc-clasp.ngo/index.php/policies/gost-27201-87-personal-electronic-computers-types-main-parameters-general-technical | https://internet-law.ru/gosts/gost/19749/
Greenhouse and Energy Minimum Standards (Computer Monitors) Determination 2014 | This policy covers computer monitors specified in the table following this subsection which are designed to be connected to 230 or 240 volts mains voltage via: (a) a direct connection; or (b) an external power supply permanently connected to the product; or (c) an external power supply that can be disconnected from the product. | Australia | Computers | Mandatory | Minimum Performance Standard | Entered into force, Revised | 1999 | 2014 | December 2023 | Electricity | AS/NZS 5813.2:2012; AS/NZS 4665.1:2005; AS/NZS 5813.1:2012 | Department of Climate Change and Energy Efficiency (DCCEE) | Energy Efficiency | https://cprc-clasp.ngo/index.php/policies/greenhouse-and-energy-minimum-standards-computer-monitors-determination-2014-0 | https://www.legislation.gov.au/Series/F2014L00780
Greenhouse and Energy Minimum Standards (Incandescent Lamps for General Lighting Services) Determination 2016 | This Determination covers incandescent lamps used in general lighting services in the product classes set out in the following table: GLS tungsten filament lamps; extra low voltage halogen non-reflector lamps; candle tungsten filament lamps; fancy round tungsten filament lamps; decorative tungsten filament lamps; mains voltage halogen non-reflector lamps; and extra low voltage halogen reflector lamps. | Australia | Indoor Luminaires, Non-Directional lamps | Mandatory | Comparative Label, Minimum Performance Standard | Entered into force, Revised | 2009 | 2016 | December 2023 | Electricity | AS/NZS 4934.1(Int):2014 | Department of Climate Change and Energy Efficiency (DCCEE) | Energy Efficiency | https://cprc-clasp.ngo/index.php/policies/greenhouse-and-energy-minimum-standards-incandescent-lamps-general-lighting-services | https://www.legislation.gov.au/Details/F2016L00659
Greenhouse and Energy Minimum Standards (Self-ballasted Compact Fluorescent Lamps for General Lighting Services) Determination 2017 | This Determination covers self-ballasted compact fluorescent lamps of any voltage or wattage and with any type of lamp cap, whether supplied as an individual lamp or as part of a luminaire, that are ordinarily supplied and used for general lighting services. | Australia | Indoor Luminaires, Non-Directional lamps, Directional Lamps | Mandatory | Minimum Performance Standard | Entered into force, Revised | 2009 | 2017 | December 2023 | Electricity | AS/NZS 4847.1:2010AS/NZS 4847.2:2010 | Department of Climate Change and Energy Efficiency (DCCEE) | Energy Efficiency | https://cprc-clasp.ngo/index.php/policies/greenhouse-and-energy-minimum-standards-self-ballasted-compact-fluorescent-lamps-general | https://www.legislation.gov.au/Details/F2012L02133
Greenmark N 17 - Personal Computers -System Unit | Applies to system units of personal computers in the form of vertical tower; horizontal case or other forms; and are composed of CPU; motherboard; hard disk drive and memory; etc. This standard is not applicable to notebook or portable computers and tablet computers. | Taiwan of China | Computers | Voluntary | Endorsement Label | Entered into force, Revised | 2000 | 2013 | August 2018 | Electricity | US ENERGY STAR | Bureau of Energy, Ministry of Economic Affairs | Energy Efficiency | https://cprc-clasp.ngo/index.php/policies/greenmark-n-17-personal-computers-system-unit | http://greenliving.epa.gov.tw/GreenLife/uploadfiles/Criteria/17/e19298ec-6a4e-40e7-a2cb-2872bc37097a.pdf
Greenmark N 59 - Notebook Computers | Applies to notebook or portable computers. It shall be capable of entering a low power-consumption mode; sleep-mode; and off-mode automatically after a certain period of inactivity. The power consumption at the sleep-mode and off-mode shall be less than 5 watts and 2 watts; respectively. | Taiwan of China | Computers | Voluntary | Endorsement Label | Entered into force, Revised | 2000 | 2013 | August 2018 | Electricity |  | Bureau of Energy, Ministry of Economic Affairs | Energy Efficiency | https://cprc-clasp.ngo/index.php/policies/greenmark-n-59-notebook-computers | http://greenliving.epa.gov.tw/GreenLife/uploadfiles/Criteria/59/e0a5a9f1-755a-45a6-910c-3bc3767cc2e0.pdf
Greenmark N 66 - Desktop Personal Computers | Applies to personal computers for use in permanent locations which are composed of computer main or system unit; display; keyboard and mouse; and includes products sold as packaged computer systems or integrated computers. The product shall have the energy saving modes enabled as default setting when shipped to the consumers. | Taiwan of China | Computers | Voluntary | Endorsement Label | Entered into force, Revised | 2000 | 2013 | August 2018 | Electricity | US ENERGY STAR | Greenmark Labelling Program | Energy Efficiency | https://cprc-clasp.ngo/index.php/policies/greenmark-n-66-desktop-personal-computers | http://greenliving.epa.gov.tw/GreenLife/uploadfiles/Criteria/66/0837c613-47c0-482e-b191-6cd5adfff7ba.pdf
Greenmark N107 - Exit Signs and Emergency Directional Lights | This standard is applicable to the exit signs and emergency directional lights which meet the definition of CNS 10207. The product shall be disassemble. | Taiwan of China | Streetlighting | Voluntary | Endorsement Label | Entered into force, New | 2013 |  | August 2018 | Electricity |  | Greenmark Labelling Program | Energy Efficiency | https://cprc-clasp.ngo/index.php/policies/greenmark-n107-exit-signs-and-emergency-directional-lights | http://greenliving.epa.gov.tw/GreenLife/uploadfiles/Criteria/107/361d4ceb-4e59-4a66-bec0-ac69176e48b4.pdf
Greenmark N140 - External Hard Drive | This standard is applicable to external hard drives contained in the disk enclosures. | Taiwan of China | Hard-Drives | Voluntary | Endorsement Label | Entered into force, New | 2015 |  | August 2018 | Electricity |  | Greenmark Labelling Program | Energy Efficiency | https://cprc-clasp.ngo/index.php/policies/greenmark-n140-external-hard-drive | https://greenliving.epa.gov.tw/GreenLife/uploadfiles/Criteria/140/0411b7aa-6d99-4a59-973e-49db51ff292c.pdf
Greenmark N19 - Printers | Laser and Inkjet Printers; Dot-matrix Printers | Taiwan of China | Imaging Equipment | Voluntary | Endorsement Label | Entered into force, Revised | 2000 | 2013 | August 2018 | Electricity | US ENERGY STAR | Greenmark Labelling Program | Energy Efficiency | https://cprc-clasp.ngo/index.php/policies/greenmark-n19-printers | http://greenliving.epa.gov.tw/GreenLife/uploadfiles/Criteria/19/a2927784-929d-45e1-bd21-b2c2985afe95.pdf
Greenmark N45 - Monochromatic Copy Machines | Applies to carbon powder toner machines | Taiwan of China | Imaging Equipment | Voluntary | Endorsement Label | Entered into force, Revised | 2000 | 2013 | August 2018 | Electricity | Requirements for energy consumption are described in the standard Greenmark N45 | Bureau of Energy, Ministry of Economic Affairs | Energy Efficiency | https://cprc-clasp.ngo/index.php/policies/greenmark-n45-monochromatic-copy-machines
Greenmark N59 - Notebook Computers | This standard is applicable to notebook¦portable computers and tablet computers | Taiwan of China | Computers | Voluntary | Endorsement Label | Entered into force, Revised | 2000 | 2015 | August 2018 | Electricity |  | Bureau of Energy, Ministry of Economic Affairs | Energy Efficiency | https://cprc-clasp.ngo/index.php/policies/greenmark-n59-notebook-computers | https://greenliving.epa.gov.tw/GreenLife/uploadfiles/Criteria/59/507f82a6-34dd-4670-b472-a766445b1685.pdf
Greenmark N66 - Desktop Personal Computers | This standard is applicable to personal computers for use in permanent locations which are composed of computer main¦system unit; display; keyboard and mouse; and include products sold as packaged computer systems or integrated computers. | Taiwan of China | Computers | Voluntary | Endorsement Label | Entered into force, Revised | 2000 | 2015 | August 2018 | Electricity |  | Greenmark Labelling Program | Energy Efficiency | https://cprc-clasp.ngo/index.php/policies/greenmark-n66-desktop-personal-computers | https://greenliving.epa.gov.tw/GreenLife/uploadfiles/Criteria/66/0837c613-47c0-482e-b191-6cd5adfff7ba.pdf
Greenmark N78 - Image Output Devices | This standard is applicable to facsimile machines; copiers; and multifunction devices. 1. Facsimile -Fax Machine: A product whose primary functions are to scan paper originals for electronic transmission to remote units, and to receive electronic transmissions for conversion to paper output. Electronic transmission is primarily over a public telephone system, but may also be via a computer network or the Internet. 2. Copier: A product whose sole function is to produce paper duplicates from paper originals. 3. Multifunction Device -MFD: A product that performs two or more of the core functions of a Printer; Scanner; Copier; or Fax Machine. | Taiwan of China | Imaging Equipment | Voluntary | Endorsement Label | Entered into force, Revised | 2000 | 2013 | August 2018 | Electricity | ENERGY STAR | Bureau of Energy, Ministry of Economic Affairs | Energy Efficiency | https://cprc-clasp.ngo/index.php/policies/greenmark-n78-image-output-devices | http://greenliving.epa.gov.tw/GreenLife/uploadfiles/Criteria/78/ed90e8ff-2f8c-4f35-8385-bde4eba11953.pdf
Greenmark N88 - Scanners | This standard is applicable to scanners; excluding multi-function devices with scanning capabilities; network scanners; or scanners not directly powered by electricity from the wall outlets. | Taiwan of China | Imaging Equipment | Voluntary | Endorsement Label | Entered into force, Revised | 2000 | 2014 | August 2018 | Electricity |  | Greenmark Labelling Program | Energy Efficiency | https://cprc-clasp.ngo/index.php/policies/greenmark-n88-scanners | http://greenliving.epa.gov.tw/GreenLife/uploadfiles/Criteria/88/398369f2-9d5f-47dd-a41b-1ab919c2cafd.pdf
High-efficiency Appliances Certification Program | LED traffic lights, LED leading lights, LED guard lighting equipment, LED street lights, LED flood lighting equipment, LED tunnel luminaires, LED module for channel letter signs | Republic of Korea | Streetlighting | Voluntary | Endorsement Label | Entered into force, Revised | 2012 | 2012 | November 2019 | Electricity |  | Korea Energy Management Corporation (KEMCO) | Energy Efficiency | https://cprc-clasp.ngo/index.php/policies/high-efficiency-appliances-certification-program-6 | http://www.energy.or.kr/renew_eng/energy/appliances/certification.aspx
High-efficiency Appliances Certification Program for Energy Saving Device for Monitors | Energy saving device for monitor: controlling monitor power by detecting human body with sensor, whose net power consumption is less than 1.8W | Republic of Korea | Smart home devices | Voluntary | Endorsement Label | Entered into force, Revised | 1996 | 2010 | January 2016 | Electricity |  | Korea Energy Management Corporation (KEMCO) | Energy Efficiency | https://cprc-clasp.ngo/index.php/policies/high-efficiency-appliances-certification-program-energy-saving-device-monitors | http://www.kemco.or.kr/new_eng/pg02/pg02100101.asp
High-efficiency Appliances Certification Program for Streetlighting | Streetlighting | Republic of Korea | Streetlighting | Voluntary | Endorsement Label | Entered into force, Revised | 1996 | 2010 | January 2020 | Electricity |  | Korea Energy Management Corporation (KEMCO) | Energy Efficiency | https://cprc-clasp.ngo/index.php/policies/high-efficiency-appliances-certification-program-streetlighting | https://eep.energy.or.kr/download/Korean%20Energy%20Efficiency%20Policies%20(2015).pdf
INTE E18-1: 2020 | This establishes the luminous efficacy specifications for luminaires with light-emitting diodes -LEDs- intended for roads and outdoor areas. | Costa Rica | Streetlighting | Mandatory | Minimum Performance Standard | Entered into force, Revised | 2016 | 2020 | November 2020 | Electricity |  | Institute of Technical Standards of Costa Rica | Energy Efficiency | https://cprc-clasp.ngo/index.php/policies/inte-e18-1-2020 | https://www.inteco.org/shop/product/inte-e18-1-2016-eficiencia-energetica-luminarias-de-diodos-emisores-de-luz-led-destinadas-a-alumbrado-publico-requisitos-1191?search=INTE+28
INTE E18-1: 2020 | This establishes the luminous efficacy specifications for luminaires with light-emitting diodes (LED), intended for roads and outdoor areas | Costa Rica | Streetlighting | Mandatory | Minimum Performance Standard | Entered into force, Revised | 2016 | 2020 | November 2020 | Electricity |  | Institute of Technical Standards of Costa Rica | Energy Efficiency | https://cprc-clasp.ngo/index.php/policies/inte-e18-1-2020-0 | https://www.inteco.org/en_US/shop/product/inte-e18-1-2016-eficiencia-energetica-luminarias-de-diodos-emisores-de-luz-led-destinadas-a-alumbrado-publico-requisitos-1191?variant=7414
INTE E18-2 2016 | This standard establishes the minimum content of the energy efficiency label; of the light emitting diode -LED- luminaires for public lighting. This standard applies to luminaires with LED lighting components; which are sold and installed in the national territory to illuminate outdoor areas that have one or more of the following characteristics: roads; parks; or parking lots. | Costa Rica | Streetlighting | Mandatory | Comparative Label | Entered into force, New | 2016 |  | September 2018 | Electricity |  | Institute of Technical Standards of Costa Rica | Energy Efficiency | https://cprc-clasp.ngo/index.php/policies/inte-e18-2-2016 | https://www.inteco.org/shop/product/inte-e18-2-2016-eficiencia-energetica-luminarias-de-diodos-emisores-de-luz-led-para-alumbrado-publico-etiquetado-872?search=INTE+E18
ISIRI 10641 Office Equipment-Technical Specifications for Energy Consumption and Energy Labeling Instructions | Includes desktop and personal computers, monitors, copy machines, multi devise machines, fax-printer-scanner; Fax, scanner, printer. Does not include server computers. | Iran | Imaging Equipment | Mandatory | Comparative Label, Minimum Performance Standard | Entered into force, Revised | 2012 | 2010 | January 2016 | Electricity | IEC 311 (1988) | Institute of Standards and Industrial Research of Iran (ISIRI) | Energy Efficiency | https://cprc-clasp.ngo/index.php/policies/isiri-10641-office-equipment-technical-specifications-energy-consumption-and-energy | http://isiri.gov.ir/portal/home/?135546/%D8%A7%D8%B7%D9%84%D8%A7%D8%B9%D8%A7%D8%AA-%D9%85%D8%B1%D8%A8%D9%88%D8%B7-%D8%A8%D9%87-%D8%A7%D8%B3%D8%AA%D8%A7%D9%86%D8%AF%D8%A7%D8%B1%D8%AF%D9%87%D8%A7%DB%8C-%D8%A8%D8%B1%DA%86%D8%B3%D8%A8-%D8%A7%D9%86%D8%B1%DA%98%
JS 50564:2012 Electrical and electronic household and office equipment - Measurement of low power consumption | This policy specifies methods of measurement of electrical power consumption and the reporting of the results for a range of electrical and electronic household and office equipment, hereafter referred to as products. | Jordan | Stand-by and networked devices | Mandatory | Minimum Performance Standard | Entered into force, Revised | 2012 | 2013 | June 2021 | Electricity | JS 62301 | National Energy Research Centre (NERC) | Energy Efficiency | https://cprc-clasp.ngo/index.php/policies/js-505642012-electrical-and-electronic-household-and-office-equipment-measurement-low | http://www.jsmo.gov.jo/en/EServices/Standards/Pages/stdDetails.aspx?mfn=5279
LI 2446 Energy Commission (Energy Efficiency Standards and Labelling) (Computers) Regulations, 2022 | These regulations apply to a computer, manufactured in the country or imported into the country for display, sale or use as a desktop computer, notebook computer, a workstation, or a computer server. | Ghana | Computers | Mandatory | Minimum Performance Standard | Entered into force, New | 2022 |  | March 2023 | Electricity |  | Ghana Energy Commission | Energy Efficiency | https://cprc-clasp.ngo/index.php/policies/li-2446-energy-commission-energy-efficiency-standards-and-labelling-computers-regulations | https://www.energycom.gov.gh/regulation/regulation-and-codes
LI 2453 Energy Commission (Energy Efficiency Standards and Labelling) (Public Lighting) Regulations, 2022 | These regulations apply to a lamp or luminaire manufactured in the country or imported into the country for the purpose of public lighting services, for display, sale or use in the country. These regulations do not apply to a lamp or luminaire other than an electric mains-operated lamp or luminaire. | Ghana | Streetlighting | Mandatory | Minimum Performance Standard | Entered into force, New | 2022 |  | March 2023 | Electricity |  | Ghana Energy Commission | Energy Efficiency | https://cprc-clasp.ngo/index.php/policies/li-2453-energy-commission-energy-efficiency-standards-and-labelling-public-lighting | https://www.energycom.gov.gh/regulation/regulation-and-codes
MEPS for Computers | MEPS covers desktop computers; notebooks; and small scale servers. | New Zealand | Computers | Mandatory | Minimum Performance Standard | Entered into force, New | 2013 |  | August 2018 | Electricity | AS/NZS 5813.2:2012 | Energy Efficiency and Conservation Authority (EECA) | Energy Efficiency | https://cprc-clasp.ngo/index.php/policies/meps-computers | https://www.eeca.govt.nz/assets/Resources-EECA/standards-ratings-labels/product-factsheets/Computer-Factsheet.pdf
Ministerial Regulation Prescribing Highly Efficiency Scanner of Standby Mode, B.E. 2558 (2015) | The ministerial regulation covers scanners for office and home use that read data from images and record it on a computer. | Thailand | Electronics, Information Technology, Imaging Equipment | Voluntary | High Energy Performance Standard | Entered into force, New | 2015 |  | April 2022 | Electricity |  | Department of Alternative Energy Development and Efficiency, Ministry of Energy… | Energy Efficiency | https://cprc-clasp.ngo/index.php/policies/ministerial-regulation-prescribing-highly-efficiency-scanner-standby-mode-be-2558-2015 | https://ratchakitcha2.soc.go.th/pdfdownload/?id=2048425
Ministerial Regulations Prescribing Highly Efficiency Computers in Standby and Off Mode Power, B.E. 2558 (2015) | The ministerial regulation covers desktop and notebook computers that perform processing functions for general use, consisting of a central processing unit and a monitor. | Thailand | Electronics, Information Technology, Computers | Voluntary | High Energy Performance Standard | Entered into force, New | 2015 |  | April 2022 | Electricity |  | Department of Alternative Energy Development and Efficiency, Ministry of Energy… | Energy Efficiency | https://cprc-clasp.ngo/index.php/policies/ministerial-regulations-prescribing-highly-efficiency-computers-standby-and-mode-power-be | https://ratchakitcha2.soc.go.th/pdfdownload?id=2048421
Ministerial Regulations Prescribing Highly Efficiency Multi-Functional Devices in Standby and Off Mode Power, B.E. 2558 (2015) | The ministerial regulation covers multi-functional devices that can print, copy, and scan documents in the same device and can be operated using power from the mains power supply. It covers ink-injected multi-function devices and laser multifunction devices or black LED multifunction devices. | Thailand | Electronics, Information Technology, Imaging Equipment | Not applicable | High Energy Performance Standard | Entered into force, New | 2015 |  | April 2022 | Electricity |  | Department of Alternative Energy Development and Efficiency, Ministry of Energy… | Energy Efficiency | https://cprc-clasp.ngo/index.php/policies/ministerial-regulations-prescribing-highly-efficiency-multi-functional-devices-standby-and | https://ratchakitcha2.soc.go.th/pdfdownload?id=2048424
Ministerial Regulations Prescribing Highly Efficiency Printers in Standby and Off Mode Power, B.E. 2558 (2015) | The ministerial regulation covers printers that print documents and use them with computers. Included types: 1. Ink-jet printers and, 2. black laser printers or LED printers and color laser printers or LED printers. | Thailand | Electronics, Information Technology, Imaging Equipment | Voluntary | High Energy Performance Standard | Entered into force, New | 2015 |  | April 2022 | Electricity |  | Department of Alternative Energy Development and Efficiency, Ministry of Energy… | Energy Efficiency | https://cprc-clasp.ngo/index.php/policies/ministerial-regulations-prescribing-highly-efficiency-printers-standby-and-mode-power-be | https://ratchakitcha2.soc.go.th/pdfdownload?id=2048423
Ministry of Industry and Trade Decree N 769 | Electric water heaters accumulative; Household Electric boilers | Russia | Imaging Equipment, Televisions, Displays, Ovens, Microwaves, Dishwashers, Washer and Dryers, Non-Directional lamps, Elevators, Boilers and Furnaces, Room ACs - Stationary ACs, Instantaneous Water Heaters, Storage Water Heaters, Refrigerators-Freezers, Freezers-only | Voluntary | Comparative Label | Entered into force, New | 2012 |  | August 2018 | Electricity, Gas | GOST 21766-87, GOST 21552-84 | Ministry of Industry and Trade of the Russian Federation | Energy Efficiency | https://cprc-clasp.ngo/index.php/policies/ministry-industry-and-trade-decree-n-769 | http://www.consultant.ru/document/cons_doc_LAW_109983/c3f92e3c0a2fd053673311fdef9e3ee11b1609f9/
MS :203:2014 Energy efficiency and labelling requirements -Electric lamps and luminaires | This standard covers the energy efficiency and labelling requirement for electric lamps and luminaires | Mauritius | Non-Directional lamps, Indoor Luminaires | Voluntary | Comparative Label, Minimum Performance Standard | Entered into force, New | 2014 |  | November 2020 | Electricity | MS 203 | Energy Efficiency Management Office | Energy Efficiency | https://cprc-clasp.ngo/index.php/policies/ms-2032014-energy-efficiency-and-labelling-requirements-electric-lamps-and-luminaires | http://mauritianstandards.com/import-std-678/
NIS 1209-1:2024 Minimum Energy Performance Standard - Lighting - Part 2: Luminaires | This standard specifies the minimum energy performance standard (MEPS), functional performance and energy labelling requirements for luminaires, including both indoor and outdoor / streetlight luminaires, such as indoor ambient luminaires, linear batten luminaires, linear troffer luminaire, downlight luminaires, high-bay luminaires, low-bay luminaires and planer (or plane) luminaires. | Nigeria | Luminaires | Mandatory | Comparative Label, Minimum Performance Standard | Entered into force, New | 2024 |  | May 2025 | Electricity | NIS IEC 62722-2-1 , NIS IEC 62722-2 series , NIS IEC 61000-4-11; NIS IEC 61000-4-5 , NIS IEC 61000-4-7; NIS IEC 61000-3-2 , NIS IEC 61643-11 , IES LM-79 CIE S 025 , NIS IEC TR 61547-1 , NIS IEC TR 63158 , NIS CISPR 15 , NIS IEC 61547 | Standards Council of Nigeria | Energy Efficiency | https://cprc-clasp.ngo/index.php/policies/nis-1209-12024-minimum-energy-performance-standard-lighting-part-2-luminaires | https://library.son.gov.ng/?g=elect&s=5&t=groups-opac
NOM-031-ENER-2019 - LED luminaires for Lighting Roads and Public Outdoor Areas | This policy applies to luminaires with light-emitting diodes (LED) intended for lighting roads and public outdoor areas. Products in scope include those that use the electrical energy of the service for their public supply, as well as other sources of energy, such as cells, batteries, accumulators, and self-generation, in alternating current and/or direct current, with a nominal voltage up to 480V in alternating current and up to 100 V direct current. This policy excludes decorative or ornamental lighting of public outdoor areas; signaling, color-changing light, or monochromatic light (green, red, yellow, blue, etc.); and lighting that is intended for installation on the floor, under water, or in classified or dangerous areas. | Mexico | Streetlighting | Mandatory | Minimum Performance Standard | Entered into force, New | 2021 |  | December 2023 | Electricity | NMX-J-507/2-ANCE-2013 , NMX-J-610/4-5-ANCE-2013 | Comision Nacional para el Uso Eficiente de la Energia (CONUEE, National Commiss… | Energy Efficiency | https://cprc-clasp.ngo/index.php/policies/nom-031-ener-2019-led-luminaires-lighting-roads-and-public-outdoor-areas | https://www.gob.mx/conuee/documentos/norma-oficial-mexicana-nom-031-ener-2019
Nordic Ecolabel 015 Imaging Equipment | Copiers, digital duplicators, facsimile machines, multifunction devices MFD, printers and scanners are eligible for a Nordic Ecolabel. The machines may be equipped with external or internal scanners. In this document we collect all of these products under the name imaging equipment. | Sweden | Imaging Equipment | Voluntary | Endorsement Label | Entered into force, Revised | 2006 | 2015 | October 2015 | Electricity | RAL-UZ 122 Version June 2006 | Ecolabelling Sweden | Energy Efficiency | https://cprc-clasp.ngo/index.php/policies/nordic-ecolabel-015-imaging-equipment | http://www.svanen.se/en/Criteria/Nordic-Ecolabel-criteria/Criteria/?productGroupID=9
Nordic Ecolabel 048 Computers | Nordic Ecolabel 048 Computers | Sweden | Computers, Displays | Voluntary | Endorsement Label | Entered into force, New | 2015 |  | October 2015 | Electricity | ENERGY STAR Computer Program Requirements Version 6 | Ecolabelling Sweden | Energy Efficiency | https://cprc-clasp.ngo/index.php/policies/nordic-ecolabel-048-computers | http://www.svanen.se/en/Criteria/Nordic-Ecolabel-criteria/Criteria/?productGroupID=25
Procel Seal - LED Street Light Luminaires | This webpage contains endorsement label requirements for LED street light luminaires. | Brazil | Streetlighting | Voluntary | Endorsement Label | Entered into force, New | 2018 |  | September 2022 | Electricity |  | National Energy Efficiency Conservation Program (Procel) | Energy Efficiency | https://cprc-clasp.ngo/index.php/policies/procel-seal-led-street-light-luminaires | http://www.procelinfo.com.br/main.asp?View=%7bB70B5A3C-19EF-499D-B7BC-D6FF3BABE5FA%7d
Reglamento Tecnico De Luminarias LED 112 | street lighting | Venezuela | Streetlighting | Mandatory | Comparative Label | Entered into force, New | 2014 |  | January 2016 | Electricity |  | Ministerio de Poder Popular para la Energia Electrica | Energy Efficiency | https://cprc-clasp.ngo/index.php/policies/reglamento-tecnico-de-luminarias-led-112 | http://www.mppee.gob.ve/download/resoluciones/Reglamento%20tecnico%20de%20luminarias%20LED_112.pdf
Regulation on Energy Efficiency Requirements for Mass-Produced Systems, Vehicles, and Appliances | This policy applies to mass-produced systems, vehicles, and devices as well as their mass-produced components that consume a considerable amount of energy and are placed on the market or sold in Switzerland. | Switzerland | Computers, Servers, Networking Equipment, Stand-by and networked devices, Televisions, Set Top Boxes (STB), Displays, External Power Supply, Vacuum Cleaners, Ovens, Dishwashers, Cooktops or Hobs, Coffee Machines, Clothes Dryers, Washer and Dryers, Washing Machines, Tubular Lamps, Non-Directional lamps, Directional Lamps, Indoor Luminaires, 3-Phase Motors, Industrial Fans, Heat Pumps, Boilers and Furnaces, Room ACs - Stationary ACs, Storage Water Heaters, Building Circulator Pumps, Pumps Other, Power Transformers, Refrigerated Cabinets, Refrigerators-Freezers, Freezers-only | Mandatory | Comparative Label, Minimum Performance Standard | Entered into force, Revised | 2017 | 2021 | February 2021 | Electricity, Other Solid Fuel | See Policy | Swiss Federal Office of Energy | Energy Efficiency, Industrial Sector | https://cprc-clasp.ngo/index.php/policies/regulation-energy-efficiency-requirements-mass-produced-systems-vehicles-and-appliances | https://www.admin.ch/opc/de/classified-compilation/20162950/index.html
Resolution CGIEE No. 2, of June 25, 2026 Specific Regulation that defines the minimum energy efficiency indices for lamps and luminaires with LED technology | The regulation defines the minimum energy efficiency standards for LED lamps (indoor use) and luminaires (indoor or outdoor use). | Brazil | Indoor Luminaires, Non-Directional lamps | Mandatory | Minimum Performance Standard | Published, New | 2026 | 2026 | August 2026 | Electricity |  | CGIEE | Energy Efficiency | https://cprc-clasp.ngo/index.php/policies/resolution-cgiee-no-2-june-25-2026-specific-regulation-defines-minimum-energy-efficiency | https://www.in.gov.br/web/dou/-/resolucao-cgiee-n-2-de-25-de-junho-de-2026-715263767
Resolution No. 3199 - Labeling for Electronics in Standby Mode | Specifies labeling requirements for the following products in standby mode: microwave ovens, televisions, decoder (translation: decodificador), DVD player, Blu-ray player, and music equipment (mini and micro components). | Chile | Stand-by and networked devices | Mandatory | Comparative Label | Entered into force, New | 2011 |  | September 2022 | Electricity | NCh3107.Of2008 / IEC 62301:2005 | Ministry of Energy | Energy Efficiency | https://cprc-clasp.ngo/index.php/policies/resolution-no-3199-labeling-electronics-standby-mode | https://www.bcn.cl/leychile/navegar?idNorma=1167667
Schedule 14 - Laptop/Notebook Computers | This schedule specifies the MEPS and energy labeling instructions for desktops, integrated desktops and notebook/ laptop computers, manufactured, imported, or sold in India for household/office and similar use. This Standard has been prepared on the basis of Energy Star specification for computers developed by US Environment Protection Agency. In the absence of BIS standard for laptops and notebooks this standard follows the version 6.11 - Energy Star program requirements Product specification for computers. | India | Computers | Voluntary | Endorsement Label | Entered into force, New | 2011 |  | October 2022 | Electricity | version 6.1 - Energy Star program requirements Product specification for computers | Bureau of Energy Efficiency (BEE) | Energy Efficiency | https://cprc-clasp.ngo/index.php/policies/schedule-14-laptopnotebook-computers | https://beestarlabel.com/Content/Files/shcedule14com.pdf
Schedule 16 - Office Equipments (printers, scanners, copiers, fax machines and multi function devices) | The schedule specifies the MEPS and labeling instructions for office equipment copiers, printers, fax machines, scanners and multi-function devices for office automation and similar use. This schedule is for only single phase office equipment (printers, scanners, copiers, fax machines and multi-function devices) which operate at the standard voltage and frequency range specified by the relevant Indian Standards and the Indian Electricity Rules 1956. | India | Imaging Equipment | Voluntary | Endorsement Label | Entered into force, New | 2014 |  | October 2022 | Electricity | IEC 62301:2011 | Bureau of Energy Efficiency (BEE) | Energy Efficiency | https://cprc-clasp.ngo/index.php/policies/schedule-16-office-equipments-printers-scanners-copiers-fax-machines-and-multi-function | https://beestarlabel.com/Content/Files/Schedule%20-%2016Office%20Equipments.pdf
Sello FIDE No. 4139 | This endorsement label establishes specifications for LED fixtures for street lighting used in principal roads, highways, primary or secondary streets and pedestrian zones. With LED integrated modules or LED adapted to street lighting fixtures. The LED supply sourcemay have a nominal operating voltage of 120, 127, 220, 240, 254, 277 or 440 volts at a frequency of 60 Hertz. | Mexico | Streetlighting | Voluntary | Endorsement Label | Entered into force, Revised | 2013 | 2014 | January 2016 | Electricity | IES LM-79, 31 | Fideicomiso para el Ahorro de Energ Eltrica (FIDE) -Trust for Saving Electrical… | Energy Efficiency | https://cprc-clasp.ngo/index.php/policies/sello-fide-no-4139 | http://www.fide.org.mx/index.php?option=com_content&view=article&id=198:especificaciones-sello-fide&catid=82:especificaciones-tipo-a&Itemid=261
Sello FIDE No. 4177 | This endorsement label establishes specifications for outdoor LED reflectors with a nominal operating voltage of 120, 127, 220, 240, 254, 277 or 440 volts at a frequency of 60 Hertz. | Mexico | Streetlighting | Voluntary | Endorsement Label | Entered into force, New | 2013 |  | January 2016 | Electricity | NMX-J-198-ANCE | Fideicomiso para el Ahorro de Energ Eltrica (FIDE) -Trust for Saving Electrical… | Energy Efficiency | https://cprc-clasp.ngo/index.php/policies/sello-fide-no-4177
SI 62301 Home Appliances - Power measurement in standby mode | Regulation for maximum consumption in stand by mode for electrical appliances for domestic and office electric appliances | Israel | Stand-by and networked devices | Mandatory | Minimum Performance Standard | Entered into force, Revised | 2012 | 2013 | October 2022 | Electricity | IEC 62301 | Standards Institute of Israel (SII) | Energy Efficiency | https://cprc-clasp.ngo/index.php/policies/si-62301-home-appliances-power-measurement-standby-mode | https://portal.sii.org.il/heb/standardization/teken/?tid=42cf5977-833f-4556-81d1-3f739af9bad8
Singapore Green Labeling Scheme: Personal Computers | This policy establishes criteria to label Personal Computers (PCs). These criteria include requirements for the following with a rated voltage of not more than 250 VAC: computer system unit; display (monitor); personal computer set combination system including units Computer System Unit, display (monitor), keyboard, and mouse; and portable computer such as notebook (notebook or laptop), tablet (tablet or slate). | Singapore* | Information Technology | Voluntary | Endorsement Label | Entered into force |  |  | October 2022 | Electricity |  | Singapore Environment Council | Energy Efficiency | https://cprc-clasp.ngo/index.php/policies/singapore-green-labeling-scheme-personal-computers | https://www.sgls.sec.org.sg/categoryinfo.php?cid=82
Singapore Green Labelling Scheme: LEDs | This category establishes criteria for a range of Light Emitting Diode (“LED lighting”), which is used by directly connecting to a commercial power source. | Singapore* | Streetlighting, Non-Directional lamps, Directional Lamps | Voluntary | Endorsement Label | Entered into force, Revised | 2012 | 2017 | November 2020 | Electricity |  | Singapore Environment Council | Energy Efficiency | https://cprc-clasp.ngo/index.php/policies/singapore-green-labelling-scheme-leds | https://www.sgls.sec.org.sg/categoryinfo.php?cid=45
SLS 1580 Minimum energy performance for computers | SLS 1580 Minimum energy performance for computers | Sri Lanka | Computers | Voluntary | Comparative Label, Minimum Performance Standard | Entered into force, New | 2018 |  | February 2021 | Electricity |  | Sri Lanka Sustainable Energy Authority | Energy Efficiency | https://cprc-clasp.ngo/index.php/policies/sls-1580-minimum-energy-performance-computers | https://www.slsi.lk/index.php?option=com_slstandards&view=standard&tmpl=component&sri_lankan_standard_id=2433&lang=en
Standard NOM-031-ENER-2012 - LED Street Lighting | This Official Mexican Standard establishes the luminous efficacy specifications for luminaires with light emitting diodes (LEDs), destined for roads and public outdoor areas, as well as the applicable test methods to verify said specifications. | Mexico | Streetlighting | Mandatory | Minimum Performance Standard | Entered into force, New | 2012 |  | September 2022 | Electricity | NOM-008-SCFI-2002 / NOM-024-SCFI-1998 / NMX-J-507/2-ANCE-2010 / NMX-J-550/4-5-ANCE-2006 | Comision Nacional para el Uso Eficiente de la Energia (CONUEE, National Commiss… | Energy Efficiency | https://cprc-clasp.ngo/index.php/policies/standard-nom-031-ener-2012-led-street-lighting | http://dof.gob.mx/nota_detalle.php?codigo=5276652&fecha=06/11/2012
Standard NOM-032-ENER-2013 - Electrical Equipment in Standby Mode | This policy covers labeling and minimum efficiency requirements for various appliances and equipment in standby mode. | Mexico | Stand-by and networked devices | Mandatory | Comparative Label, Minimum Performance Standard | Entered into force, New | 2014 |  | September 2022 | Electricity | NOM-008-SCFI-2002 / NOM-024-SCFI-1998 | Comision Nacional para el Uso Eficiente de la Energia (CONUEE, National Commiss… | Energy Efficiency | https://cprc-clasp.ngo/index.php/policies/standard-nom-032-ener-2013-electrical-equipment-standby-mode | http://www.dof.gob.mx/nota_detalle.php?codigo=5330530&fecha=23/01/2014
TCVN 11848:2021 - Notebook computers | This standard specifies energy efficiency requirements and methods for determining energy consumption for laptops, two-in-one laptops, all-in-one laptops, tablets, and mobile workstations. This standard does not apply to client computers, mobile client computers, mobile gaming consoles, point-of-sale (POS) machines, and tablets used in point-of-sale machines. This standard was adopted on 28 December 2021. It will enter into force on 1 January 2025. | Vietnam* | Computers | Mandatory | Minimum Performance Standard | Entered into force, Revised | 2017 | 2021 | January 2024 | Electricity | TCVN 11847:2017 , IEC 62623:2012 , IEC 61966-2-1 | Ministry of Industry and Trade (MOIT) | Energy Efficiency | https://cprc-clasp.ngo/index.php/policies/tcvn-118482021-notebook-computers | https://static.luatvietnam.vn/xem-noi-dung-file-tieu-chuan-viet-nam-tcvn-11848-2021-bo-khoa-hoc-va-cong-nghe-238464-d3/uploaded/VIETLAWFILE/2022/12/TCVN_11848_2021_TCDLCL_191222115003.pdf.aspx
TCVN 12666:2019 LED Road and Street Lighting Luminaires – Energy Efficiency | This standard specifies the energy efficiency levels for LED street and road lighting lamps with a power rating greater than or equal to 20 W, including those with separate power control gear. | Vietnam* | Streetlighting | Mandatory | Minimum Performance Standard | Entered into force, New | 2019 |  | August 2025 | Electricity |  | Ministry of Industry and Trade (MOIT) | Energy Efficiency | https://cprc-clasp.ngo/index.php/policies/tcvn-126662019-led-road-and-street-lighting-luminaires-energy-efficiency | https://tieuchuan.vsqi.gov.vn/tieuchuan/view?sohieu=TCVN+12666%3A2019
TCVN 13371:2021 - Desktop computers | This policy specifies energy efficiency requirements and methods for determining energy consumption for desktop computers, including integrated desktop computers. This standard does not apply to point-of-sale (POS) terminals, workstations, and client computers. This policy enters into force on 1 January 2025. | Vietnam* | Computers | Mandatory | Minimum Performance Standard | Entered into force, Revised | 2017 | 2021 | January 2024 | Electricity | TCVN 11847:2017 , IEC 62623:2012 , IEC 61966-2-1 | Ministry of Industry and Trade (MOIT) | Energy Efficiency | https://cprc-clasp.ngo/index.php/policies/tcvn-133712021-desktop-computers | https://tieuchuan.vsqi.gov.vn/tieuchuan/view?sohieu=TCVN+13371%3A2021
TCVN 9509:2012 Printers - energy efficiency | This document specifies the MEPS and test methods for printers. | Vietnam* | Imaging Equipment | Mandatory | Minimum Performance Standard | Entered into force, Revised | 2012 | 2015 | January 2024 | Electricity | IEC 62301:2011 | Ministry of Industry and Trade (MOIT) | Energy Efficiency | https://cprc-clasp.ngo/index.php/policies/tcvn-95092012-printers-energy-efficiency | https://vanbanphapluat.co/tcvn-9509-2012-may-in-hieu-suat-nang-luong
TCVN 9510:2012 Copiers - energy efficiency | This document specifies the MEPS and test methods for copiers. | Vietnam* | Imaging Equipment | Mandatory | Minimum Performance Standard | Entered into force, New | 2012 |  | January 2024 | Electricity | IEC 62301:2011 | Ministry of Industry and Trade (MOIT) | Energy Efficiency | https://cprc-clasp.ngo/index.php/policies/tcvn-95102012-copiers-energy-efficiency | https://vanbanphapluat.co/tcvn-9510-2012-may-photocopy-hieu-suat-nang-luong
Thai Green Label Scheme - Computer TGL-12-R2-15 | These criteria shall apply to personal computers (PC) and computers that can be portable and can be divided into 4 types. | Thailand | Computers | Voluntary | Endorsement Label | Entered into force, Revised | 1997 | 2015 | December 2020 | Electricity | TIS 1561 , TIS 1956 , TIS 1448 , IEC 62301 | Thailand Environment Institute (TEI) | Energy Efficiency | https://cprc-clasp.ngo/index.php/policies/thai-green-label-scheme-computer-tgl-12-r2-15 | http://www.tei.or.th/greenlabel/download/TGL-12-R2-15.pdf
Thai Green Label Scheme - Facsimile machine TGL-36-R1-12 | These criteria shall apply to a stand-alone fax machine, a combined printer/facsimile, a multi-purpose fax machine. (multifunctional units). | Thailand | Imaging Equipment | Voluntary | Endorsement Label | Entered into force, Revised | 2003 | 2012 | March 2022 | Electricity | IEC 60950-1 (or TIS 1561) , CISPR 22 (or TIS 1956, EN 55022) | Thailand Environment Institute (TEI) | Energy Efficiency | https://cprc-clasp.ngo/index.php/policies/thai-green-label-scheme-facsimile-machine-tgl-36-r1-12 | http://www.tei.or.th/greenlabel/download/TGL-36-R1-12.pdf
Thai Green Label Scheme - Photocopiers TGL-27-R4-15 | These criteria shall apply to all sizes of dry system copiers and multifunction copiers for both color and monochrome copies, which are operated manually and/or automatically (exclude copiers without photoreceptor drums). | Thailand | Imaging Equipment | Voluntary | Endorsement Label | Entered into force, New | 2018 |  | March 2022 | Electricity | TIS 1561 (or IEC 60950 part 1, EN 60950-1) | Thailand Environment Institute (TEI) | Energy Efficiency | https://cprc-clasp.ngo/index.php/policies/thai-green-label-scheme-photocopiers-tgl-27-r4-15 | http://www.tei.or.th/greenlabel/en/download/TGL-27-R4-15.pdf
Thai Green Label Scheme - Product Printer TGL-37-R2-15 | These criteria shall apply to products that create pictures, texts and graphics on paper, and receives information from a single user or networked computer or other equipment (such as a digital camera). | Thailand | Imaging Equipment | Voluntary | Endorsement Label | Entered into force, New | 2018 |  | March 2022 | Electricity | TIS 1561 (or IEC 60950 part 1, EN 60950-1) , TIS 1956 (or CISPR 22, EN 55022) | Thailand Environment Institute (TEI) | Energy Efficiency | https://cprc-clasp.ngo/index.php/policies/thai-green-label-scheme-product-printer-tgl-37-r2-15 | http://www.tei.or.th/greenlabel/en/download/TGL-37-R2-15.pdf
The Hong Kong Voluntary Energy Efficiency Labelling Scheme for Computers | Computers under this labelling scheme include desktops, towers or mini-towers, or portable units. These include high-end desktop computers, personal computers, workstations, network computer desktops, X terminal controllers, computer-based point-of-sale retail terminals and tablet PCs. To qualify, the unit must be capable of being powered from a wall outlet, but this does not preclude units that are capable of being powered from a wall outlet and also from a battery. This definition is intended primarily to cover computers sold for use in businesses or homes. | Hong Kong SAR of China | Computers | Voluntary | Endorsement Label | Entered into force, Revised | 2004 | 2020 | November 2020 | Electricity | US ENERGY STAR | Electrical and Mechanical Services Department | Energy Efficiency | https://cprc-clasp.ngo/index.php/policies/hong-kong-voluntary-energy-efficiency-labelling-scheme-computers | https://www.emsd.gov.hk/filemanager/en/content_358/VEELS_Computers%202020_eng_v2.6%20(Final).pdf
The Hong Kong Voluntary Energy Efficiency Labelling Scheme for Fax Machines | Both ordinary fax machines and printer-fax combinations are covered by this scheme. | Hong Kong SAR of China | Imaging Equipment | Voluntary | Endorsement Label | Entered into force, Revised | 2006 | 2020 | December 2020 | Electricity | US ENERGY STAR | Electrical and Mechanical Services Department | Energy Efficiency | https://cprc-clasp.ngo/index.php/policies/hong-kong-voluntary-energy-efficiency-labelling-scheme-fax-machines | https://www.emsd.gov.hk/filemanager/en/content_358/VEELS_Fax%20Machines%202020_eng_v2.6%20(Final).pdf
The Hong Kong Voluntary Energy Efficiency Labelling Scheme for Multifunction Devices | The provisions of this scheme shall apply to electrically operated multifunction devices intended for production of A4-sized duplicates from graphical hard copy originals as well as performing one or both of the core functions such as printing, faxing, scanning, etc. However, a device whose primary function is faxing and offers limited sheet copying capabilities, so-called single sheet convenience copying; are not covered under this scheme. | Hong Kong SAR of China | Imaging Equipment | Voluntary | Endorsement Label | Entered into force, Revised | 2001 | 2020 | December 2020 | Electricity | US ENERGY STAR | Electrical and Mechanical Services Department | Energy Efficiency | https://cprc-clasp.ngo/index.php/policies/hong-kong-voluntary-energy-efficiency-labelling-scheme-multifunction-devices | https://www.emsd.gov.hk/filemanager/en/content_358/VEELS_Multifunction%20Devices%202020_eng_v2.6%20(Final).pdf
The Hong Kong Voluntary Energy Efficiency Labelling Scheme for Photocopiers | COPY MACHINE: | Hong Kong SAR of China | Imaging Equipment | Voluntary | Endorsement Label | Entered into force, Revised | 2000 | 2020 | December 2020 | Electricity | US ENERGY STAR | Electrical and Mechanical Services Department | Energy Efficiency | https://cprc-clasp.ngo/index.php/policies/hong-kong-voluntary-energy-efficiency-labelling-scheme-photocopiers | https://www.emsd.gov.hk/filemanager/en/content_358/VEELS_Photocopiers%202020_eng_v2.6%20(Final).pdf
The Hong Kong Voluntary Energy Efficiency Labelling Scheme for Printers | Printers under this labelling scheme apply to all electrically operated black-and-white or colour printers that are capable of receiving information from single-user or networked computers and serve as hard copy output devices for production of A4-sized copies. Printers designed to handle multi-sized papers including A4-sized paper can also be qualified under this scheme provided that they can comply with the energy efficiency requirements for A4-sized paper. | Hong Kong SAR of China | Imaging Equipment | Voluntary | Endorsement Label | Entered into force, Revised | 2002 | 2020 | December 2020 | Electricity | US ENERGY STAR | Electrical and Mechanical Services Department | Energy Efficiency | https://cprc-clasp.ngo/index.php/policies/hong-kong-voluntary-energy-efficiency-labelling-scheme-printers | https://www.emsd.gov.hk/filemanager/en/content_358/VEELS_Printers%202020_eng_v2.6%20(Final).pdf
Turkish Official Gazette No 28648 ¦ Environmentally Friendly Design Requirements for Servers and Data Storage Products (2019/424/EU) (SGM:2021/15) | This policy applies to servers and covers online data storage products. It does not cover: servers used in embedded applications; servers with Computers and Computer Servers Communiqué on Relevant Environmentally Friendly Design Requirements (2013/617/EU) Classified as small-scale servers according to (SGM:2021/14) servers; servers with more than four processor sockets; server devices; large servers; fully fault tolerant servers; network servers; small data storage products; big data storage products. This policy is a transposition of Commission Regulation (EU) 2019/424. | Turkey | Servers | Voluntary | Minimum Performance Standard | Entered into force, New | 2021 |  | December 2023 | Electricity | Commission Regulation (EU) 2019/424 | Ministry of Energy and Natural Resources | Energy Efficiency | https://cprc-clasp.ngo/index.php/policies/turkish-official-gazette-no-28648-environmentally-friendly-design-requirements-servers-and
Voluntary ecodesign scheme for imaging equipment | The voluntary agreement concluded by the industry lays down specific ecodesign requirements for imaging equipment placed on the EU market. The products covered by the agreement are also subject to the ENERGY STAR voluntary energy labelling programme, which lays down energy labelling requirements for different office equipment, including imaging equipment. As required by the Ecodesign Directive, the signatories to this voluntary scheme represent a large majority of the relevant economic sector. Under the agreement, each signatory undertook that at least 90 % of all imaging equipment models it places on the market would comply with the minimum efficiency requirements in terms of TEC (typical energy consumption) and OM (operational mode). Furthermore, all printing products should offer the ‘N-up printing’ capability as a standard feature and should comply with the requirements for cartridges (e.g. the design should not prevent the reuse/recycling and use of cartridges of other producers). All new products should also comply with the requirements for recycling (e.g. easy disassembly and marking of plastics). Finally, the signatories undertook to comply with the specific information requirements (e.g. information on resource and energy efficiency). | Europe, European Union | Imaging Equipment | Voluntary | Minimum Performance Standard | Entered into force, New | 2013 |  | September 2023 | Electricity |  |  | Energy Efficiency | https://cprc-clasp.ngo/index.php/policies/voluntary-ecodesign-scheme-imaging-equipment | https://eur-lex.europa.eu/legal-content/EN/TXT/?uri=CELEX%3A52013DC0023