## Policy Search
Policy | Description | Geography | Products Type | Policy Approach | Policy Instrument | Policy Status | Adopted | Revised | Updated by CLASP | Fuel Types | Test Method Applied | Responsible Agency | Related Topics | Permalink | Source
10 CFR 430—Energy Conservation Program for Consumer Products | Conventional cooking top means a class of cooking products which is a household cooking appliance consisting of a horizontal surface containing one or more surface units which utilize a gas flame; electric resistance heating; or electric inductive heating. | United States of America* | Electronics, Uninterruptable Power Supply, Battery Chargers, External Power Supply, Dehumidifiers, Air Cleaners, Ovens, Microwaves, Dishwashers, Clothes Dryers, Washing Machines, Tubular Lamps, Non-Directional lamps, Directional Lamps, Fluorescent and HID Lighting, Ceiling Fans, Duct Fans, Heat Pumps, Boilers and Furnaces, Room ACs - Stationary ACs, Central ACs, Pool Heaters, Instantaneous Water Heaters, Storage Water Heaters, Showers or Showerheads, Urinals, Taps or Faucets, Distribution Transformers, Refrigerators-Freezers, Freezers-only | Mandatory | Minimum Performance Standard | Entered into force, Revised | 1990 | 2016 | December 2024 | Electricity, Gas | 10 CFR 430 Subpart B | U.S. Department of Energy | Energy Efficiency | https://cprc-clasp.ngo/index.php/policies/10-cfr-430-energy-conservation-program-consumer-products | https://www.ecfr.gov/current/title-10/chapter-II/subchapter-D/part-430
10 CFR 431—Energy Efficiency Program For Certain Commercial And Industrial Equipment | Commercial warm air furnace means a warm air furnace that is industrial equipment and that has a capacity -rated maximum input- of 225000 Btu per hour or more. A warm air furnace is defined as a self-contained oil-fired or gas-fired furnace designed to supply heated air through ducts to spaces that require it and includes combination warm air furnace or electric air conditioning units but does not include unit heaters and duct furnaces. | United States of America* | Washing Machines, Streetlighting, Air Compressors, 3-Phase Motors, 1-Phase Motors, Heat Pumps, Boilers and Furnaces, Portable ACs, Packaged Terminals, Central ACs, Instantaneous Water Heaters, Storage Water Heaters, Building Circulator Pumps, Pump Systems, Pool Pumps, Power Transformers, Walk-In Coolers and Freezers, Refrigerators-Freezers, Refrigerated Vending Machines, Ice Machines, Freezers-only | Mandatory | Minimum Performance Standard | Entered into force, Revised | 1994 | 2023 | December 2020 | Electricity | 10 CFR 431 and product-specific Subparts | U.S. Department of Energy | Energy Efficiency, Industrial Sector | https://cprc-clasp.ngo/index.php/policies/10-cfr-431-energy-efficiency-program-certain-commercial-and-industrial-equipment | https://www.ecfr.gov/current/title-10/chapter-II/subchapter-D/part-431
Algeria Order of 25 Safar 1430 corresponding to 21 February 2009 on the energy labeling of household air-conditioners | Air conditioners for domestic use with a cooling capacity less than 12kW. Air-to-water and water-water appliances are excluded | Algeria | Room ACs - Stationary ACs, Portable ACs | Mandatory | Comparative Label | Entered into force, New | 2010 |  | October 2019 | Electricity |  | Agence Nationale pour la Promotion et la Rationalisation de l'Utilisation de l'… | Energy Efficiency | https://cprc-clasp.ngo/index.php/policies/algeria-order-25-safar-1430-corresponding-21-february-2009-energy-labeling-household-air | https://www.energy.gov.dz/Media/galerie/-arrete_du_21_fevrier_2009_relatif_a_l'etiquetage_energetique_des_climatiseurs_a_usage_domestique_5b69515a43778.pdf
BNS 5: Part 8: 2013 Labelling – Energy labelling of household appliances and products - Requirements | This standard Specifies the terms and conditions under which major household appliances shall be labelled. It identifies the information which consumers shall receive on the energy label of major household appliances. | Barbados | Televisions, DVD¦Blu-Ray Players, Ovens, Dishwashers, Cooktops or Hobs, Clothes Dryers, Washing Machines, Directional Lamps, 3-Phase Motors, Portable Fans, Room ACs - Stationary ACs, Evaporative Coolers, Storage Water Heaters, Pumps Other, Refrigerators-Freezers, Freezers-only | Mandatory | Comparative Label | Entered into force, New | 2013 |  | November 2020 | Electricity |  | Ministry of Trade, Energy Division | Energy Efficiency | https://cprc-clasp.ngo/index.php/policies/bns-5-part-8-2013-labelling-energy-labelling-household-appliances-and-products | https://commerce.gov.bb/wp-content/uploads/2020/08/BNSI-Standards-Catalogue-2020-.pdf , http://www.oas.org/en/sedi/dsd/Energy/03_CROSQ_Fulgence_StPrix.pdf----https://commerce.gov.bb/wp-content/uploads/2020/08/BNSI-Standards-Catalogue-2020-.pdf
Commission Delegated Regulation (EU) 2023/2534 of 13 July 2023 supplementing Regulation (EU) 2017/1369 of the European Parliament and of the Council with regard to energy labelling of household tumble dryers | This Regulation establishes requirements for the labelling of and the provision of supplementary product information on electric mains-operated and gas-fired household tumble driers and built-in household tumble driers; including those sold for non-household use. This Regulation shall not apply to household combined washer-driers and household spin-extractors. This Policy is under review by the European Commission in the Ecodesign for Sustainable Products Regulation working plan 2025-2030 and is expected to be revized in 2030. | European Union | Clothes Dryers | Mandatory | Comparative Label | Entered into force, Revised | 1995 | 2023 | February 2024 | Electricity, Gas | EN 61121 | European Commission - DG Energy | Energy Efficiency | https://cprc-clasp.ngo/index.php/policies/commission-delegated-regulation-eu-20232534-13-july-2023-supplementing-regulation-eu | https://eur-lex.europa.eu/eli/reg_del/2023/2534/oj
Commission Delegated Regulation (EU) No 392/2012 of 1 March 2012 supplementing Directive 2010/30/EU of the European Parliament and of the Council with regard to energy labelling of household tumble driers | This Regulation establishes requirements for the labelling of and the provision of supplementary product information on electric mains-operated and gas-fired household tumble driers and built-in household tumble driers; including those sold for non-household use. This Regulation shall not apply to household combined washer-driers and household spin-extractors. This Regulation shall not apply to household combined washer-driers and household spin-extractors. | United Kingdom | Clothes Dryers | Mandatory | Comparative Label | Entered into force, Revised, Superseded | 1995 | 2012 | July 2026 | Electricity, Gas | EN 61121 |  | Energy Efficiency | https://cprc-clasp.ngo/index.php/policies/commission-delegated-regulation-eu-no-3922012-1-march-2012-supplementing-directive | https://www.legislation.gov.uk/eur/2012/392/contents
Commission Delegated Regulation (EU) No 626/2011 of 4 May 2011 supplementing Directive 2010/30/EU of the European Parliament and of the Council with regard to energy labelling of air conditioners | This Regulation establishes requirements for the labelling and the provision of supplementary product information for electric mains-operated air conditioners with a rated capacity of ≤ 12 kW for cooling, or heating, if the product has no cooling function. | European Union | Room ACs - Stationary ACs, Portable ACs, Packaged Terminals | Mandatory | Comparative Label | Entered into force, New | 2011 |  | September 2023 | Electricity |  | European Commission - DG Energy | Energy Efficiency | https://cprc-clasp.ngo/index.php/policies/commission-delegated-regulation-eu-no-6262011-4-may-2011-supplementing-directive-201030eu | https://eur-lex.europa.eu/legal-content/EN/TXT/?uri=CELEX:02011R0626-20170307
Commission Delegated Regulation (EU) No 626/2011 of 4 May 2011 supplementing Directive 2010/30/EU of the European Parliament and of the Council with regard to energy labelling of air conditioners | This Regulation establishes requirements for the labelling and the provision of supplementary product information for electric mains-operated air conditioners with a rated capacity of ≤ 12 kW for cooling, or heating, if the product has no cooling function. | United Kingdom | Room ACs - Stationary ACs, Portable ACs, Packaged Terminals | Mandatory | Comparative Label | Entered into force, New | 2011 |  | October 2023 | Electricity |  |  | Energy Efficiency | https://cprc-clasp.ngo/index.php/policies/commission-delegated-regulation-eu-no-6262011-4-may-2011-supplementing-directive-0 | https://www.legislation.gov.uk/eur/2011/626/contents
Commission Regulation (EU) 2023/2533 of 17 November 2023 implementing Directive 2009/125/EC of the European Parliament and of the Council with regard to ecodesign requirements for household tumble dryers | This Regulation establishes ecodesign requirements for the placing on the market of electric mains-operated and gas-fired household tumble driers and built-in household tumble driers; including those sold for non-household use. This Policy is under review by the European Commission in the Ecodesign for Sustainable Products Regulation working plan 2025-2030 and is expected to be revized in 2030. | European Union | Clothes Dryers | Mandatory | Minimum Performance Standard | Entered into force | 2012 | 2023 | July 2026 | Electricity, Gas |  | European Commission - DG Energy----European Commission - DG Enterprise | Energy Efficiency | https://cprc-clasp.ngo/index.php/policies/commission-regulation-eu-20232533-17-november-2023-implementing-directive-2009125ec | https://eur-lex.europa.eu/legal-content/EN/TXT/?uri=OJ%3AL_202302533&amp%3Bqid=1700646701114
Commission Regulation (EU) No 206/2012 6 March 2012 implementing Directive 2009/125/EC of the European Parliament and of the Council with regard to ecodesign requirements for air conditioners and comfort fans | This Regulation establishes eco-design requirements for the placing on the market of electric mains-operated air conditioners with a rated capacity of ≤ 12 kW for cooling, or heating if the product has no cooling function, and comfort fans with an electric fan power input ≤ 125W. | United Kingdom | Portable Fans, Room ACs - Stationary ACs, Portable ACs | Mandatory | Minimum Performance Standard | Entered into force, New | 2012 |  | October 2023 | Electricity |  |  | Energy Efficiency | https://cprc-clasp.ngo/index.php/policies/commission-regulation-eu-no-2062012-6-march-2012-implementing-directive-2009125ec-0 | https://www.legislation.gov.uk/eur/2012/206/contents
Commission Regulation (EU) No 206/2012 of 6 March 2012 implementing Directive 2009/125/EC of the European Parliament and of the Council with regard to ecodesign requirements for air conditioners and comfort fans | This Regulation establishes eco-design requirements for the placing on the market of electric mains-operated air conditioners with a rated capacity of ≤ 12 kW for cooling, or heating if the product has no cooling function, and comfort fans with an electric fan power input ≤ 125W. This Policy is under review by the European Commission and is expected to be revised in 2024. | European Union | Portable Fans, Room ACs - Stationary ACs, Portable ACs | Mandatory | Minimum Performance Standard | Entered into force, New | 2012 |  | September 2023 | Electricity |  | European Commission - DG Energy | Energy Efficiency | https://cprc-clasp.ngo/index.php/policies/commission-regulation-eu-no-2062012-6-march-2012-implementing-directive-2009125ec-european | https://eur-lex.europa.eu/legal-content/EN/TXT/?uri=CELEX%3A02012R0206-20170109
Commission Regulation (EU) No 932/2012 of 3 October 2012 implementing Directive 2009/125/EC of the European Parliament and of the Council with regard to ecodesign requirements for household tumble driers | This Regulation establishes ecodesign requirements for the placing on the market of electric mains-operated and gas-fired household tumble driers and built-in household tumble driers; including those sold for non-household use. | Europe, United Kingdom | Clothes Dryers | Mandatory | Minimum Performance Standard | Entered into force, Superseded | 2012 |  | July 2026 | Electricity, Gas |  |  | Energy Efficiency | https://cprc-clasp.ngo/index.php/policies/commission-regulation-eu-no-9322012-3-october-2012-implementing-directive-2009125ec | https://www.legislation.gov.uk/eur/2012/932/contents
Draft Resolution of the Cabinet of Ministers of Ukraine: On approval of the technical regulation on energy labeling of household tumble dryers | Applies to tumble dryers of domestic and foreign make, including those intended for professional use, placed on the market in the territory of Ukraine starting from the effective date of the Technical Regulation, including: - electric mains-operated tumble dryers; -gas-powered tumble dryers; - built-in tumble dryers. | Ukraine | Clothes Dryers | Voluntary | Comparative Label | Under development |  |  | October 2015 | Electricity, Gas |  | State Agency on Energy Efficiency and Energy Saving of Ukraine | Energy Efficiency | https://cprc-clasp.ngo/index.php/policies/draft-resolution-cabinet-ministers-ukraine-approval-technical-regulation-energy-labeling-0 | http://saee.gov.ua/sites/default/files/Barabanni%20susharky.rar
ECOSTAND 071-2:2017EE: Minimum Energy Performance Standards Part 2: Air conditioning products | This standard covers requirements for domestic and commercial air conditioning products such as: (1) portable AC; (2) unitary AC; (3) split AC, and (4) centralised AC system, which are single or double ducts, mobile or others; manufactured, assembled, imported or sold in any of the ECOWAS countries. Descriptions and illustrations of these products are available in Appendix 1. This standard covers equipment up to 20kW. It covers appliances designed to be plugged on the electric grid, it excludes appliances not powered by alternate current that use non-electric energys ources. ECOWAS countries include Benin, Burkina Faso, Cabo Verde, Côte d'Ivoire, the Gambia, Ghana, Guinea, Guinea Bissau, Liberia, Mali, Niger, Nigeria, Senegal, Sierra Leone, and Togo. | ECOWAS | Room ACs - Stationary ACs, Portable ACs, Central ACs | Mandatory | Comparative Label, Minimum Performance Standard | Entered into force, New | 2017 |  | October 2019 | Electricity | ISO 5151, ISO 13253, ISO 15042, ISO 16358-1:2013, IEC 60335-2-40:2013 | ECOWAS Commission | Energy Efficiency | https://cprc-clasp.ngo/index.php/policies/ecostand-071-22017ee-minimum-energy-performance-standards-part-2-air-conditioning-products
Energy Conservation (Regulated Goods and Registered Suppliers) Regulations 2017 | This regulation specifies the MEPS and labeling requirements for air‑conditioners; single-phase clothes dryers; single-phase lamps; ballasts for fluorescent lamps; single-phase refrigerators without freezers, refrigerators with freezers, and refrigerators with freezers and through-the-door ice dispensers; single‑phase televisions; and single speed three-phase 50 Hz induction motors. | Singapore* | Televisions, Clothes Dryers, Non-Directional lamps, Directional Lamps, Fluorescent and HID Lighting, 3-Phase Motors, Room ACs - Stationary ACs, Refrigerators-Freezers | Mandatory | Comparative Label, Minimum Performance Standard | Entered into force, Revised |  |  | October 2022 | Electricity | Single-phase non-ducted room air conditioners: ISO 5151:2017, ISO 15042:2017 , Refrigerators: ISO 15502:2005; IEC 62552:2007 , Clothes Dryers: IEC 61121:2005 , Televisions: IEC 62087:2008 , General Lighting: CIE 84:1989; IEC 60064 , Three-phase VRF air-conditioners: ISO 15042:2017 , Three-phase induction motors: IEC 60032:2014 | Minister for the Environment and Water Resources | Energy Efficiency | https://cprc-clasp.ngo/index.php/policies/energy-conservation-regulated-goods-and-registered-suppliers-regulations-2017 | https://sso.agc.gov.sg/Act/ECA2012/Uncommenced/20171227?ValidDt=20180101&ViewType=Sl
Energy Conservation Label - Clothes Dryers | Clothes Dryer | Taiwan of China | Clothes Dryers | Voluntary | Endorsement Label | Entered into force, Revised | 2001 | 2002 | August 2018 | Electricity | The Energy Factor (EF) for Energy Label qualified clothes dryer products shall be measured under the test conditions and methodology approved by the energy regulating competent authority, and shall have a measured value of greater than 1.7 kg (clothes dried)/kWh. | Bureau of Energy, Ministry of Economic Affairs | Energy Efficiency | https://cprc-clasp.ngo/index.php/policies/energy-conservation-label-clothes-dryers | http://www.energylabel.org.tw/application_en/efficiency/upt.asp?cid=2
Energy Efficiency Regulations, 2016 (SOR/2016-311) | This policy is divided into 14 divisions: 1) household appliances, 2) air conditioners, condensing units, and chillers, 3) heat pumps, 4) furnaces, fireplaces, unit heaters, and recovery ventilators, 5) boilers, 6) water heaters, 7) lamps and lamp ballasts, 8) lighting fixtures, 9) electronic products, 10) commercial refrigeration, 11) dry-type transformers, 12) motors, 13) commercial pre-rinse spray valves, and 14) pumps. | Canada | Audio-Visual, Televisions, Displays, Battery Chargers, External Power Supply, Dehumidifiers, Ovens, Microwaves, Dishwashers, Cooktops or Hobs, Clothes Dryers, Washer and Dryers, Washing Machines, Indoor Luminaires, Specialty Luminaires, Specialty Lamps, Non-Directional lamps, Fluorescent and HID Lighting, 3-Phase Motors, 1-Phase Motors, Ventilation, Ceiling Fans, Space Heating, Heat Pumps, Boilers and Furnaces, Room ACs - Stationary ACs, Portable ACs, Packaged Terminals, Chillers - Cooler Towers, Central ACs, Instantaneous Water Heaters, Storage Water Heaters, Pump Systems, Power Transformers, Distribution Transformers, Wine Chillers, Walk-In Coolers and Freezers, Refrigerators-Freezers, Refrigerated Vending Machines, Ice Machines, Freezers-only | Mandatory | Comparative Label, Minimum Performance Standard | Entered into force, Revised | 2016 | 2019 | October 2022 | Electricity, Gas, Oil |  | Natural Resources Canada Office of Energy Efficiency | Energy Efficiency | https://cprc-clasp.ngo/index.php/policies/energy-efficiency-regulations-2016-sor2016-311 | https://laws-lois.justice.gc.ca/eng/regulations/SOR-2016-311/index.html
ENERGY STAR Program Requirements for Clothes Dryers Version 1.1 | Products that meet the definition of an Electric Clothes Dryer or Gas Clothes Dryer, and the definition of a consumer product, as specified in the policy document are eligible for ENERGY STAR qualification, with the exception of: Commercial Clothes Dryers, Water-Cooled Ventless Clothes Dryers, Combination Allin-One Washer-Dryers, and Residential Clothes Washers with an Optional Dry Cycle. | United States of America*, Canada | Clothes Dryers | Voluntary | Endorsement Label | Entered into force, Revised | 2014 | 2017 | October 2022 | Electricity, Gas | 10 CFR 430, Subpart B, Appendix D2 | ENERGY STAR | Energy Efficiency | https://cprc-clasp.ngo/index.php/policies/energy-star-program-requirements-clothes-dryers-version-11 | https://www.energystar.gov/products/clothes_dryers/partners
FDNIS ECOSTAND 071-2:2017EE: Minimum Energy Performance Standards Part 2: Air conditioning products | This standard covers requirements for domestic and commercial air conditioning products such as: (1) portable AC; (2) unitary AC; (3) split AC, and (4) centralised AC system, which are single or double ducts, mobile or others; manufactured, assembled, imported or sold in any of the ECOWAS countries. Descriptions and illustrations of these products are available in Appendix 1. This standard covers equipment up to 20kW. It covers appliances designed to be plugged on the electric grid, it excludes appliances not powered by alternate current that use non-electric energys ources. | Nigeria | Room ACs - Stationary ACs, Portable ACs, Central ACs | Mandatory | Minimum Performance Standard | Entered into force, New | 2017 |  | October 2019 | Electricity | ISO 5151, ISO 13253, ISO 15042, ISO 16358-1:2013, IEC 60335-2-40:2013 | Standards Organisation of Nigeria (SON) | Energy Efficiency | https://cprc-clasp.ngo/index.php/policies/fdnis-ecostand-071-22017ee-minimum-energy-performance-standards-part-2-air-conditioning | http://son.gov.ng/son-introduces-national-energy-efficiency-label-for-air-conditioners-electrical-appliances-and-equipment
GB/T 23118-2024 Household and Similar Tumble Dryer and Washer-Dryer | This standard applies to tumble dryers and washer-dryer machines with a rated drying capacity greater than 1kg, designed for non-professional users in households and similar environments. Standard Specifications: - Drying Performance - Energy Consumption - Water Usage - Program Time - Drying Uniformity - Condensation Efficiency - Noise Level - Off/Standby Power - Fluffiness Performance - Wrinkle Removal Performance - Washing Performance for Washer-Dryer Combo Machines - Washing-Drying Performance - Grading for Indicators: Energy Consumption, Water Usage, Noise, and Other Relevant Factors | China | Clothes Dryers, Washer and Dryers | Voluntary | Quality Standard | Revised | 2008 | 2024 | January 2025 | Electricity |  | SAMR, SAC | Energy Efficiency, Water Efficiency | https://cprc-clasp.ngo/index.php/policies/gbt-23118-2024-household-and-similar-tumble-dryer-and-washer-dryer | https://std.samr.gov.cn/gb/search/gbDetailed?id=234D7936AA97E194E06397BE0A0AA0A9
Greenhouse and Energy Minimum Standards (Rotary Clothes Dryers) Determination 2015 | Electric rotary clothes dryers intended for household and similar use. It does not specify safety requirements. Examples of appliances covered by this Standard include vented dryers, condenser dryers and the drying function of combination washer/dryer units. | Australia | Clothes Dryers | Mandatory | Comparative Label, Minimum Performance Standard | Entered into force, Revised | 1989 | 2015 | December 2023 | Electricity | AS/NZS 2442.1:1996 AS/NZS 2442:2: 2000 | Department of Climate Change and Energy Efficiency (DCCEE) | Energy Efficiency | https://cprc-clasp.ngo/index.php/policies/greenhouse-and-energy-minimum-standards-rotary-clothes-dryers-determination-2015 | https://www.legislation.gov.au/Series/F2015L01828
Greenmark N70 - Electric Clothes Dryers | This standard is applicable to the electric clothes dryers; which meet the definition of CNS 4673 | Taiwan of China | Clothes Dryers | Voluntary | Endorsement Label | Entered into force, Revised | 2001 | 2013 | August 2018 | Electricity |  | Bureau of Energy, Ministry of Economic Affairs | Energy Efficiency | https://cprc-clasp.ngo/index.php/policies/greenmark-n70-electric-clothes-dryers | http://greenliving.epa.gov.tw/GreenLife/uploadfiles/Criteria/70/bf405016-8728-4836-b440-0948958ef7ec.pdf
JS 2107:2013 Technical Regulation on eco-design requirements for air conditioners and comfort fans | This policy establishes ecodesign requirements for the placing on the market of electric mains-operated air conditioners with a rated capacity of 12 kW for cooling, or heating if the product has no cooling function, and comfort fans with an electric fan power input of 125W. | Jordan | Portable Fans, Room ACs - Stationary ACs, Portable ACs | Mandatory | Minimum Performance Standard | Entered into force, Revised | 2013 | 2014 | June 2021 | Electricity | JS 2107 | National Energy Research Centre (NERC) | Energy Efficiency | https://cprc-clasp.ngo/index.php/policies/js-21072013-technical-regulation-eco-design-requirements-air-conditioners-and-comfort-fans
JS 61121:2012 Tumble dryers for household use - Methods for measuring the performance | This policy covers household electric tumble dryers of the automatic and non-automatic type, with or without a cold water supply and incorporating a heating device. | Jordan | Clothes Dryers | Mandatory | Comparative Label | Entered into force, Revised | 2012 | 2013 | June 2021 | Electricity | JS 2096 | National Energy Research Centre (NERC) | Energy Efficiency | https://cprc-clasp.ngo/index.php/policies/js-611212012-tumble-dryers-household-use-methods-measuring-performance | http://www.jsmo.gov.jo/en/EServices/Standards/Pages/stdDetails.aspx?mfn=5293
labeling for clothes dryers | labeling for clothes dryers | New Zealand | Clothes Dryers | Mandatory | Comparative Label | Entered into force, New | 1990 |  | August 2018 | Electricity | AS/NZS 2442.2:2000 | Energy Efficiency and Conservation Authority (EECA) | Energy Efficiency | https://cprc-clasp.ngo/index.php/policies/labeling-clothes-dryers | https://www.eeca.govt.nz/assets/Resources-EECA/standards-ratings-labels/product-factsheets/clothes-dryers-factsheet.pdf
Mandatory Energy Efficiency Labelling Scheme (MEELS) | MEELS now covers eight types of prescribed products, including:,Room air conditioners (with rated cooling capacity not exceeding 7.5 kilowatts), refrigerating appliances (with rated total storage volume not exceeding 500 litres), compact fluorescent lamps (with rated wattage up to 60 watts), washing machines (with rated washing capacity not exceeding 10 kg), dehumidifiers (with rated dehumidifying capacity not exceeding 35 litres per day), televisions (with rated visible diagonal screen size exceeding 50 cm but not exceeding 250 cm), induction cookers (with rated power not less than 700 watts but not exceeding 3 500 watts for each heating unit, and with total rated power not exceeding 7 000 watts), and storage type electric water heaters (with rated water storage capacity not exceeding 50 litres). All these eight prescribed products for supply in Hong Kong are required to be listed models with reference numbers and bear energy labels. | Hong Kong SAR of China | Televisions, Dehumidifiers, Induction Cookstoves or Hobs, Clothes Dryers, Washing Machines, Non-Directional lamps, Directional Lamps, Room ACs - Stationary ACs, Storage Water Heaters, Freezers-only | Mandatory | Comparative Label, Minimum Performance Standard | Entered into force, Revised | 2008 | 2020 | November 2020 | Electricity | Examples are IEC 62552; IEC 62087, IEC 62301; IEC60379 | Energy Efficiency Office, Electrical and Mechanical Services Department (EMSD)-… | Energy Efficiency, Industrial Sector | https://cprc-clasp.ngo/index.php/policies/mandatory-energy-efficiency-labelling-scheme-meels | https://www.emsd.gov.hk/energylabel/en/doc/Code%20of%20Practice%202020_Eng%20(To%20be%20gazetted%20on%205.6.2020)%2020200601.pdf
MELS for Clothes Dryers | This policy defines minimum energy labeling scheme (MELS) requirements for clothes dryers with a rated capacity of up to 10kg. Energy Consumption (EC) per wash in kWh (all clothes dryers) - 1 tick: NA - 2 tick: Rated capacity x 0.55 ≥ EC > Rated capacity x 0.45 - 3 tick: Rated capacity x 0.45 ≥ EC > Rated capacity x 0.37 - 4 tick: Rated capacity x 0.37 ≥ EC > Rated capacity x 0.30 - 5 tick: Rated capacity x 0.30 ≥ EC Rated Capacity means the mass in kilograms of a particular type of dry textiles which, according to the instructions of the manufacturer of the clothes dryer, can be treated in a particular drying program suitable for drying the particular type of dry textile. | Singapore* | Clothes Dryers | Mandatory | Comparative Label | Revised | 2009 | 2014 | December 2023 | Electricity | IEC 61121:2005 with amendment 1 | National Environment Agency | Energy Efficiency | https://cprc-clasp.ngo/index.php/policies/mels-clothes-dryers | https://www.nea.gov.sg/our-services/climate-change-energy-efficiency/energy-efficiency/household-sector/tick-rating
MELS for Portable Air-Conditioners (2024) | This policy defines the minimum energy labeling scheme for single-phase portable air-conditioners: | Singapore* | Portable ACs | Mandatory | Comparative Label | Entered into force, New |  | 2024 | September 2025 | Electricity |  | National Environment Agency | Energy Efficiency | https://cprc-clasp.ngo/index.php/policies/mels-portable-air-conditioners-2024 | https://www.nea.gov.sg/our-services/climate-change-energy-efficiency/energy-efficiency/household-sector/tick-rating
MEPS for air conditioners | Air conditioners for domestic use , with a cooling capacity less than 12kW. Air-to-water and water-water appliances are excluded | Algeria | Room ACs - Stationary ACs, Portable ACs | Mandatory | Minimum Performance Standard | Entered into force, New | 2010 |  | October 2019 | Electricity |  | Agence Nationale pour la Promotion et la Rationalisation de l'Utilisation de l'… | Energy Efficiency | https://cprc-clasp.ngo/index.php/policies/meps-air-conditioners-0 | http://www.rcreee.org/sites/default/files/algeria_ee_fact_sheet_print.pdf
MEPS for Clothes Dryers | This policy defines minimum energy performance requirements for clothes dryers with a rated capacity of https://www.nea.gov.sg/up to 10kg. The revised 2022 MEPS are: EC ≤ [Rated Capacity x 0.55], where “Rated Capacity” means the mass in kilograms of a particular type of dry textiles which, according to the instructions of the manufacturer of the clothes dryer, can be treated in a particular drying program suitable for drying the particular type of dry textile and “EC” means Energy Consumption in kWh per wash. | Singapore* | Clothes Dryers | Mandatory | Minimum Performance Standard | Revised | 2014 | 2022 | December 2023 | Electricity | IEC1 61121:2005 with amendment 1, Section 9.2.1: Drying tests general | National Environment Agency | Energy Efficiency | https://cprc-clasp.ngo/index.php/policies/meps-clothes-dryers | https://www.nea.gov.sg/our-services/climate-change-energy-efficiency/energy-efficiency/household-sector/minimum-energy-performance-standards
MEPS for Portable Air-Conditioners (2024) | This policy regulates minimum energy performance standard for portable air conditioners. Single-phase portable air-conditioners having a single exhaust duct (up to 12 kW) should have Coefficient of Performance (COP) 100% equal or greater than 3.0. Cooling capacity refers to the measured total cooling capacity in accordance with the applicable test standards. 1 Weighted COP = 0.4 x COP100% + 0.6 x COP50% N is the number of indoor and outdoor units Standby power is expressed in Watts | Singapore* | Portable ACs | Mandatory | Minimum Performance Standard | New | 2024 |  | September 2025 | Electricity |  | National Environment Agency | Energy Efficiency | https://cprc-clasp.ngo/index.php/policies/meps-portable-air-conditioners-2024 | https://www.nea.gov.sg/our-services/climate-change-energy-efficiency/energy-efficiency/household-sector/minimum-energy-performance-standards
MS: 207: 2013 Energy efficiency and labelling requirements-Household Tumble driers | This standard covers the energy efficiency and labelling requirement for household tumble driers | Mauritius | Clothes Dryers | Voluntary | Minimum Performance Standard | Entered into force, New | 2013 |  | November 2020 | Electricity | MS 207 | Energy Efficiency Management Office | Energy Efficiency | https://cprc-clasp.ngo/index.php/policies/ms-207-2013-energy-efficiency-and-labelling-requirements-household-tumble-driers | http://mauritianstandards.com/import-std-681/
Nordic Ecolabel 003 White Goods | This product group covers electric, mains powered washing machines within the scope of EU Ecodesign Regulation 1015-2010-EC and Energy Labelling Regulation 1061-2010-EC. | Sweden | Clothes Dryers, Washing Machines | Voluntary | Endorsement Label | Entered into force, New | 2014 |  | October 2015 | Electricity, Gas |  | Ecolabelling Sweden | Energy Efficiency | https://cprc-clasp.ngo/index.php/policies/nordic-ecolabel-003-white-goods-0 | http://www.svanen.se/en/Criteria/Nordic-Ecolabel-criteria/Criteria/?productGroupID=2
Regulation on Energy Efficiency Requirements for Mass-Produced Systems, Vehicles, and Appliances | This policy applies to mass-produced systems, vehicles, and devices as well as their mass-produced components that consume a considerable amount of energy and are placed on the market or sold in Switzerland. | Switzerland | Computers, Servers, Networking Equipment, Stand-by and networked devices, Televisions, Set Top Boxes (STB), Displays, External Power Supply, Vacuum Cleaners, Ovens, Dishwashers, Cooktops or Hobs, Coffee Machines, Clothes Dryers, Washer and Dryers, Washing Machines, Tubular Lamps, Non-Directional lamps, Directional Lamps, Indoor Luminaires, 3-Phase Motors, Industrial Fans, Heat Pumps, Boilers and Furnaces, Room ACs - Stationary ACs, Storage Water Heaters, Building Circulator Pumps, Pumps Other, Power Transformers, Refrigerated Cabinets, Refrigerators-Freezers, Freezers-only | Mandatory | Comparative Label, Minimum Performance Standard | Entered into force, Revised | 2017 | 2021 | February 2021 | Electricity, Other Solid Fuel | See Policy | Swiss Federal Office of Energy | Energy Efficiency, Industrial Sector | https://cprc-clasp.ngo/index.php/policies/regulation-energy-efficiency-requirements-mass-produced-systems-vehicles-and-appliances | https://www.admin.ch/opc/de/classified-compilation/20162950/index.html
Regulations on the Operation of Energy-Efficient Equipment, Maximum Energy Efficiency Standards and Label for Clothing Care Appliances | This regulation mandates the maximum energy efficiency standards and labels for clothing car appliances. It applies to clothing care appliances that can perform functions such as drying, wrinkle removal, and deodorizing of textile products as specified in the regulations of KS K 0891. However, the following are excluded from this regulation: a) Appliances that do not simultaneously have wrinkle removal and deodorizing functions b) Appliances that do not have the ability to collect moisture from the appliance interior as condensate water c) Appliances that the user assembles, disassembles, or can carry by themselves | Asia and Pacific, Republic of Korea | Clothes Dryers, Washer and Dryers | Mandatory | Comparative Label, Endorsement Label, High Energy Performance Standard | New | 2024 |  | February 2025 | Electricity | KS K 0891 , KS C IEC 61121 , KS C IEC 60456 , KS K ISO 139 , KS K 0552 , ISO 9867:2022 , KS K ISO 105-F01 | Ministry of Trade, Industry and Energy, Korea | Energy Efficiency | https://cprc-clasp.ngo/index.php/policies/regulations-operation-energy-efficient-equipment-maximum-energy-efficiency-standards-and | https://eep.energy.or.kr/pds/view.aspx?cate=4&no=183
Resolution No. 6 - Labeling for Clothes Dryers | This policy specifies labeling requirements for clothes dryers. | Chile | Clothes Dryers | Mandatory | Comparative Label | Entered into force, New | 2017 |  | September 2022 | Electricity | IEC 61121:2012-04 | Ministry of Energy | Energy Efficiency | https://cprc-clasp.ngo/index.php/policies/resolution-no-6-labeling-clothes-dryers | https://www.bcn.cl/leychile/navegar?idNorma=1100325
SASO 2883:2017 MEPS and labeling schemes for clothes dryers | This standard applies to clothes dryers with capacities up to 25 kg (condenser and airvented). Household spin extractors are excluded from this standard | Kingdom of Saudi Arabia | Clothes Dryers | Mandatory | Comparative Label, Minimum Performance Standard | Entered into force, Revised | 2018 | 2018 | November 2019 | Electricity |  | Saudi Standard, Metrology and Quality Organization | Energy Efficiency | https://cprc-clasp.ngo/index.php/policies/saso-28832017-meps-and-labeling-schemes-clothes-dryers | https://saso.gov.sa/ar/mediacenter/events/Pages/default.aspx
Supreme Decree No. 004-2016-EM - Measures for the efficient use of energy | This policy establishes the guidelines and / or technical specifications of the most efficient technologies for energy equipment for the following: lamps, ballasts for fluorescent lamps, refrigeration appliances, boilers, asynchronous three-phase electric motors or induction with squirrel cage rotor, washing machines, dryers of household drum, air conditioners, and water heaters. | Peru | Clothes Dryers, Washer and Dryers, Washing Machines, Fluorescent and HID Lighting, 3-Phase Motors, Boilers and Furnaces, Instantaneous Water Heaters, Storage Water Heaters | Mandatory | Minimum Performance Standard | Entered into force, New | 2016 |  | October 2022 | Electricity |  | Ministry of Energy and Mines (MINEM) | Energy Efficiency | https://cprc-clasp.ngo/index.php/policies/supreme-decree-no-004-2016-em-measures-efficient-use-energy | http://busquedas.elperuano.com.pe/normaslegales/decreto-supremo-que-aprueba-medidas-para-el-uso-eficiente-de-decreto-supremo-n-004-2016-em-1344833-2/
Supreme Decree No. 009-2017-EM Technical Regulation on the Labeling of Energy Efficiency to Energy Products. | This decree specifies labeling requirements for lamps for domestic use, ballasts for fluorescent lamps, refrigeration appliances, boilers, electric motors, clothes washers, drum dryers, air conditioning equipment, calculation method for air conditioners, gas and electric storage water heaters, and gas and electric instantaneous water heaters. | Peru | Clothes Dryers, Washer and Dryers, Washing Machines, Tubular Lamps, Non-Directional lamps, Directional Lamps, Fluorescent and HID Lighting, Boilers and Furnaces, Room ACs - Stationary ACs, Instantaneous Water Heaters, Storage Water Heaters, Wine Chillers, Refrigerators-Freezers, Freezers-only | Mandatory | Comparative Label | Entered into force, New | 2017 |  | October 2022 | Electricity, Gas |  | Ministry of Energy and Mines (MINEM) | Energy Efficiency, Industrial Sector | https://cprc-clasp.ngo/index.php/policies/supreme-decree-no-009-2017-em-technical-regulation-labeling-energy-efficiency-energy | http://www.minem.gob.pe/_legislacionM.php?idSector=12&idLegislacion=11301Panama
The Ecodesign for Energy-Related Products and Energy Information (Household Tumble Dryers) Regulations 2026 | 4.—(1) These Regulations apply to electric mains-operated and gas-fired household tumble dryers including— (a)built-in household tumble dryers, (b)multi-drum household tumble dryers, and (c)electric mains-operated household tumble dryers that can also be powered by batteries. (2) These Regulations do not apply to— (a)household spin-extractors and household washer-dryers, (b)tumble dryers within the scope of the Supply of Machinery (Safety) Regulations 2008(1), and (c)battery-operated household tumble-dryers that can be connected to the electric mains through an AC/DC converter purchased separately. | United Kingdom | Clothes Dryers | Mandatory | Comparative Label, Minimum Performance Standard | Entered into force, New | 2026 |  | July 2026 | Electricity, Gas | BS EN 61121:2013+A12:2025 | Department for Energy Security and Net Zero | Energy Efficiency | https://cprc-clasp.ngo/index.php/policies/ecodesign-energy-related-products-and-energy-information-household-tumble-dryers | https://www.legislation.gov.uk/uksi/2026/318/contents
Turkish Official Gazette No 28648 ¦ transposition of EC 392-2012 | This Regulation establishes requirements for the labelling of and the provision of supplementary product information on electric mains-operated and gas-fired household tumble driers and built-in household tumble driers including those sold for non-household use. This Regulation shall not apply to household combined washer-driers and household spin-extractors. | Turkey | Clothes Dryers | Voluntary | Comparative Label | Entered into force, Revised | 2002 | 2015 | September 2018 | Electricity, Gas | EC 392-2012 | Ministry of Energy and Natural Resources | Energy Efficiency | https://cprc-clasp.ngo/index.php/policies/turkish-official-gazette-no-28648-transposition-ec-392-2012 | http://www.yegm.gov.tr/duyurular_haberler/document/EV%20T%C4%B0P%C4%B0%20FIRINLARIN%20VE%20ASP%C4%B0RAT%C3%96RLER%C4%B0N%20ENERJ%C4%B0%20ET%C4%B0KETLEMES%C4%B0NE%20DA%C4%B0R%20TEBL%C4%B0%C4%9E.pdf
Turkish Official Gazette No 28648 ¦ transposition of EC 932-2012 | This Regulation establishes ecodesign requirements for the placing on the market of electric mains-operated and gas-fired household tumble driers and built-in household tumble driers, including those sold for non-household use. This Regulation shall not apply to household combined washer-driers and household spin-extractors. | Turkey | Clothes Dryers | Voluntary | Minimum Performance Standard | Entered into force, Revised | 2013 | 2015 | September 2018 | Electricity, Gas | EC 932-2012 | Ministry of Energy and Natural Resources | Energy Efficiency | https://cprc-clasp.ngo/index.php/policies/turkish-official-gazette-no-28648-transposition-ec-932-2012 | http://www.yegm.gov.tr/duyurular_haberler/document/EV%20T%C4%B0P%C4%B0%20FIRINLARIN%20VE%20ASP%C4%B0RAT%C3%96RLER%C4%B0N%20ENERJ%C4%B0%20ET%C4%B0KETLEMES%C4%B0NE%20DA%C4%B0R%20TEBL%C4%B0%C4%9E.pdf
Turkish Official Gazette No 28861 (Transposition of EC 626-2011) | This Regulation establishes requirements for the labelling and the provision of supplementary product information for electric mains-operated air conditioners with a rated capacity of less than or equal to 12 kW for cooling; or heating; if the product has no cooling function. This Regulation shall not apply to: appliances that use non-electric energy sources; or air conditioners of which the condensor- or evaporator-side or both do not use air for heat transfer medium. | Turkey | Room ACs - Stationary ACs, Portable ACs, Packaged Terminals | Voluntary | Comparative Label | Entered into force, New | 2006 |  | September 2018 | Electricity | EC 626-2011 | Ministry of Energy and Natural Resources | Energy Efficiency | https://cprc-clasp.ngo/index.php/policies/turkish-official-gazette-no-28861-transposition-ec-626-2011 | https://united4efficiency.org/wp-content/uploads/2017/02/U4E_Policy-Assessment_TUR.pdf
UAE.S 5010-2:2013 – Labeling – Energy efficiency label for electrical appliances Part 2: Washing Machines and Dryers | This regulation deals with methods for measuring the energy and water consumption of clothes washing machines for household use, with or without heating devices and for cold and/or hot water supply. It also deals with appliances for water extraction by centrifugal force and is applicable to appliances for both washing and drying textiles (washer-dryers). This standard also applies to household electric tumble dryers, automatic and non-automatic type, with or without a cold water supply and incorporating a heating device. | United Arab Emirates | Clothes Dryers, Washing Machines | Mandatory | Comparative Label, Minimum Performance Standard | Entered into force, New | 2013 |  | August 2019 | Electricity | IEC 60456 /2010 | Emirates Authority For Standardization & Metrology | Energy Efficiency | https://cprc-clasp.ngo/index.php/policies/uaes-5010-22013-labeling-energy-efficiency-label-electrical-appliances-part-2-washing | http://www.puntofocal.gov.ar/notific_otros_miembros/are119_t.pdf
VC 9008 | This compulsory specification covers energy efficiency requirements and energy efficiency labeling of the following electrical and electronic appliances: air conditioners not exceeding 7.1KW cooling capacity, audio and video equipment including television sets (not covered by labeling), dishwashers, electric ovens, refrigerators, freezers, tumble dryers, washer dryers, and washing machines. | South Africa | Televisions, Set Top Boxes (STB), Ovens, Dishwashers, Clothes Dryers, Washer and Dryers, Washing Machines, Room ACs - Stationary ACs, Refrigerators-Freezers, Freezers-only | Mandatory | Comparative Label, Minimum Performance Standard | Entered into force, Revised | 2012 | 2014 | September 2022 | Electricity | SANS 941:2014 | National Regulator for Compulsory Specification (NRCS) | Energy Efficiency | https://cprc-clasp.ngo/index.php/policies/vc-9008 | https://www.nrcs.org.za/CompulsarySpecExtended/VC%209008%20Supplement.pdf
Voluntary Labelling of Electrical Appliances | The voluntary scheme covers the following electrical appliances: room air conditioners, washing machines, electric lamps, and tumble dryers. | Mauritius | Clothes Dryers, Washing Machines, Directional Lamps, Room ACs - Stationary ACs | Voluntary | Comparative Label | Entered into force, Revised | 2014 | 2017 | June 2021 | Electricity |  | Energy Efficiency Management Office | Energy Efficiency | https://cprc-clasp.ngo/index.php/policies/voluntary-labelling-electrical-appliances | https://eemo.govmu.org/Pages/Labelling%20of%20appliances/Voluntary_labelling.pdf#search=Voluntary%20labelling%20of%20Electrical%20Appliance