## Policy Search
Policy | Description | Geography | Products Type | Policy Approach | Policy Instrument | Policy Status | Adopted | Revised | Updated by CLASP | Fuel Types | Test Method Applied | Responsible Agency | Related Topics | Permalink | Source
10 CFR 430—Energy Conservation Program for Consumer Products | Conventional cooking top means a class of cooking products which is a household cooking appliance consisting of a horizontal surface containing one or more surface units which utilize a gas flame; electric resistance heating; or electric inductive heating. | United States of America* | Electronics, Uninterruptable Power Supply, Battery Chargers, External Power Supply, Dehumidifiers, Air Cleaners, Ovens, Microwaves, Dishwashers, Clothes Dryers, Washing Machines, Tubular Lamps, Non-Directional lamps, Directional Lamps, Fluorescent and HID Lighting, Ceiling Fans, Duct Fans, Heat Pumps, Boilers and Furnaces, Room ACs - Stationary ACs, Central ACs, Pool Heaters, Instantaneous Water Heaters, Storage Water Heaters, Showers or Showerheads, Urinals, Taps or Faucets, Distribution Transformers, Refrigerators-Freezers, Freezers-only | Mandatory | Minimum Performance Standard | Entered into force, Revised | 1990 | 2016 | December 2024 | Electricity, Gas | 10 CFR 430 Subpart B | U.S. Department of Energy | Energy Efficiency | https://cprc-clasp.ngo/index.php/policies/10-cfr-430-energy-conservation-program-consumer-products | https://www.ecfr.gov/current/title-10/chapter-II/subchapter-D/part-430
10 CFR 431—Energy Efficiency Program For Certain Commercial And Industrial Equipment | Commercial warm air furnace means a warm air furnace that is industrial equipment and that has a capacity -rated maximum input- of 225000 Btu per hour or more. A warm air furnace is defined as a self-contained oil-fired or gas-fired furnace designed to supply heated air through ducts to spaces that require it and includes combination warm air furnace or electric air conditioning units but does not include unit heaters and duct furnaces. | United States of America* | Washing Machines, Streetlighting, Air Compressors, 3-Phase Motors, 1-Phase Motors, Heat Pumps, Boilers and Furnaces, Portable ACs, Packaged Terminals, Central ACs, Instantaneous Water Heaters, Storage Water Heaters, Building Circulator Pumps, Pump Systems, Pool Pumps, Power Transformers, Walk-In Coolers and Freezers, Refrigerators-Freezers, Refrigerated Vending Machines, Ice Machines, Freezers-only | Mandatory | Minimum Performance Standard | Entered into force, Revised | 1994 | 2023 | December 2020 | Electricity | 10 CFR 431 and product-specific Subparts | U.S. Department of Energy | Energy Efficiency, Industrial Sector | https://cprc-clasp.ngo/index.php/policies/10-cfr-431-energy-efficiency-program-certain-commercial-and-industrial-equipment | https://www.ecfr.gov/current/title-10/chapter-II/subchapter-D/part-431
China Water Efficiency Labeling Program (CWEL) | The Water Efficiency Labeling Programwas introducedin 2017 and became effective on March 1, 2018. This program is a mandatory and categorical labeling program. A product catalogue is expected to be created under this program, and products part of the catalogue are required to be registered and approved by China National Institute of Standardization (CNIS). | China | Taps or Faucets | Mandatory | Comparative Label | Entered into force, New | 2021 |  | January 2021 | Water |  | National Development and Reform Commission, Ministry of Water Resources | Water Efficiency | https://cprc-clasp.ngo/index.php/policies/china-water-efficiency-labeling-program-cwel-2 | http://www.cnstandards.net/index.php/resource/energy-conservation/china-water-efficiency-labeling/
Commission Delegated Regulation (EU) 2019/2018 of 11 March 2019 supplementing Regulation (EU) 2017/1369 of the European Parliament and of the Council with regard to energy labelling of refrigerating appliances with a direct sales function | This Regulation establishes ecodesign requirements for the placing on the market or the putting into service of electric mains-operated refrigerating appliances with a direct sales function, including appliances sold for refrigeration of items other than foodstuffs. | United Kingdom | Refrigerated Vending Machines | Mandatory | Comparative Label | Entered into force, New | 2019 |  | October 2023 | Electricity |  |  | Energy Efficiency, Industrial Sector | https://cprc-clasp.ngo/index.php/policies/commission-delegated-regulation-eu-20192018-11-march-2019-supplementing-regulation-eu-0 | https://www.legislation.gov.uk/uksi/2021/745/contents/made
Commission Delegated Regulation (EU) 2019/2018 of 11 March 2019 supplementing Regulation (EU) 2017/1369 of the European Parliament and of the Council with regard to energy labelling of refrigerating appliances with a direct sales function | This Regulation establishes ecodesign requirements for the placing on the market or the putting into service of electric mains-operated refrigerating appliances with a direct sales function, including appliances sold for refrigeration of items other than foodstuffs. This Policy is under review by the European Commission in the Ecodesign for Sustainable Products Regulation working plan 2025-2030 and is expected to be revized in 2028. | European Union | Refrigerated Vending Machines | Mandatory | Comparative Label | Entered into force, New | 2019 |  | September 2023 | Electricity |  | European Commission - DG Energy | Energy Efficiency, Industrial Sector | https://cprc-clasp.ngo/index.php/policies/commission-delegated-regulation-eu-20192018-11-march-2019-supplementing-regulation-eu | https://eur-lex.europa.eu/legal-content/EN/TXT/?uri=CELEX%3A02019R2018-20210501
Commission Regulation (EU) 2019/2024 of 1 October 2019 laying down ecodesign requirements for refrigerating appliances with a direct sales function pursuant to Directive 2009/125/EC of the European Parliament and of the Council | This Regulation establishes ecodesign requirements for the placing on the market or the putting into service of electric mains-operated refrigerating appliances with a direct sales function, including appliances sold for refrigeration of items other than foodstuffs. This Regulation does not apply to: | European Union | Refrigerated Vending Machines | Mandatory | Minimum Performance Standard | Entered into force, New | 2019 |  | September 2023 | Electricity |  | European Commission - DG Energy | Energy Efficiency, Industrial Sector | https://cprc-clasp.ngo/index.php/policies/commission-regulation-eu-20192024-1-october-2019-laying-down-ecodesign-requirements | https://eur-lex.europa.eu/legal-content/EN/TXT/?uri=CELEX%3A02019R2024-20210501
CQC31-439343-2020. Energy Conservation Certification Rules for Refrigerated Beverage Vending Machines | Apply to refrigerated beverage bending machines | China | Refrigerated Vending Machines | Voluntary | Endorsement Label | Entered into force, New | 2020 |  | May 2021 | Electricity | GB 26920.3-2019 | China Quality Certification Center (CQC) | Energy Efficiency | https://cprc-clasp.ngo/index.php/policies/cqc31-439343-2020-energy-conservation-certification-rules-refrigerated-beverage-vending | https://www.cqc.com.cn/www/chinese/c/2020-10-19/556980.shtml
CQC32-432411-2016. Water Conservation Certification Rules for Flush Valve | Apply to flush valve | China | Taps or Faucets | Voluntary | Endorsement Label | Entered into force, New | 2016 |  | May 2021 | Other | GB 28379-2012 | China Quality Certification Center (CQC) | Water Efficiency | https://cprc-clasp.ngo/index.php/policies/cqc32-432411-2016-water-conservation-certification-rules-flush-valve | https://www.cqc.com.cn/www/chinese/c/2019-05-30/492659.shtml
CQC32-432414-2009. Water Conservation Certification Rules for Valves with Screwed Connections for Water-Heating System | Apply to valves with screwed connections for water-heating system | China | Taps or Faucets | Voluntary | Endorsement Label | Entered into force, New | 2009 |  | May 2021 | Other | GB/T 8464-2008 | China Quality Certification Center (CQC) | Water Efficiency | https://cprc-clasp.ngo/index.php/policies/cqc32-432414-2009-water-conservation-certification-rules-valves-screwed-connections-water | https://www.cqc.com.cn/www/chinese/c/2011-08-02/492612.shtml
CQC32-432421-2021. Water Conservation Certification Rules for Faucets | Apply to faucets | China | Taps or Faucets | Voluntary | Endorsement Label | Entered into force, New | 2021 |  | May 2021 | Other | GB 25501-2019; GB 18145-2014 | China Quality Certification Center (CQC) | Water Efficiency | https://cprc-clasp.ngo/index.php/policies/cqc32-432421-2021-water-conservation-certification-rules-faucets | https://www.cqc.com.cn/dynamic/contentcore/resource/download?ID=39490
Energy Efficiency Regulations, 2016 (SOR/2016-311) | This policy is divided into 14 divisions: 1) household appliances, 2) air conditioners, condensing units, and chillers, 3) heat pumps, 4) furnaces, fireplaces, unit heaters, and recovery ventilators, 5) boilers, 6) water heaters, 7) lamps and lamp ballasts, 8) lighting fixtures, 9) electronic products, 10) commercial refrigeration, 11) dry-type transformers, 12) motors, 13) commercial pre-rinse spray valves, and 14) pumps. | Canada | Audio-Visual, Televisions, Displays, Battery Chargers, External Power Supply, Dehumidifiers, Ovens, Microwaves, Dishwashers, Cooktops or Hobs, Clothes Dryers, Washer and Dryers, Washing Machines, Indoor Luminaires, Specialty Luminaires, Specialty Lamps, Non-Directional lamps, Fluorescent and HID Lighting, 3-Phase Motors, 1-Phase Motors, Ventilation, Ceiling Fans, Space Heating, Heat Pumps, Boilers and Furnaces, Room ACs - Stationary ACs, Portable ACs, Packaged Terminals, Chillers - Cooler Towers, Central ACs, Instantaneous Water Heaters, Storage Water Heaters, Pump Systems, Power Transformers, Distribution Transformers, Wine Chillers, Walk-In Coolers and Freezers, Refrigerators-Freezers, Refrigerated Vending Machines, Ice Machines, Freezers-only | Mandatory | Comparative Label, Minimum Performance Standard | Entered into force, Revised | 2016 | 2019 | October 2022 | Electricity, Gas, Oil |  | Natural Resources Canada Office of Energy Efficiency | Energy Efficiency | https://cprc-clasp.ngo/index.php/policies/energy-efficiency-regulations-2016-sor2016-311 | https://laws-lois.justice.gc.ca/eng/regulations/SOR-2016-311/index.html
Energy Label Regulation for Sanitary Fittings | All producers and distributors of sanitary fittings can apply to use the energy label for sanitary fittings. Only products available on the Swiss market may bear the voluntary energy label. The use of the Swiss voluntary energy label for sanitary fittings abroad is the responsibility of the manufacturers and distributors concerned. The energy label indicates the amount of energy used. In the case of sanitary fittings – showers and taps – this is the amount of energy used to heat the water used. Consequently, only hot water taps and showers can receive the label; cold water taps cannot. Mixer taps can only receive the energy label if they are clearly indicated as such. | Switzerland | Showers or Showerheads, Taps or Faucets | Voluntary | Comparative Label | Entered into force, Revised | 2010 | 2017 | February 2021 | Water |  | Schweizerischer Verband für energieeffiziente Sanitärprodukte (SVES) | Water Efficiency | https://cprc-clasp.ngo/index.php/policies/energy-label-regulation-sanitary-fittings | https://en.etiquetteenergie-sanitaire.ch/Regulation
ENERGY STAR Program Requirements for Refrigerated Beverage Vending Machines Version 4.0 | Products that meet the definitions of a Refrigerated Beverage Vending Machine and Class A, Class B, Combination A, or Combination B, including new and rebuilt, as specified in the policy document are eligible for ENERGY STAR certification, with the exception of products listed in Section 2.B. | Canada, United States of America* | Refrigerated Vending Machines | Voluntary | Endorsement Label | Entered into force, Revised | 2004 | 2020 | June 2021 | Electricity | 10 CFR Part 431 Subpart Q, Appendix B | ENERGY STAR | Energy Efficiency | https://cprc-clasp.ngo/index.php/policies/energy-star-program-requirements-refrigerated-beverage-vending-machines-version-40 | https://www.energystar.gov/products/other/vending_machines/partners
ETA 0808 - Specifications for assigning ANQIP water efficiency labels to taps and flow meters (p. 3) | This policy applies to washbasin taps, kitchen taps, and urinal flowmeters. | Portugal | Urinals, Taps or Faucets | Voluntary | Comparative Label | Entered into force, Revised | 2008 | 2015 | January 2021 | Water |  | Associação Nacional para a Qualidade nas Instalações Prediais (ANQIP) | Water Efficiency | https://cprc-clasp.ngo/index.php/policies/eta-0808-specifications-assigning-anqip-water-efficiency-labels-taps-and-flow-meters-p-3 | https://anqip.pt/images/stories/ETA_0808_v.3_novo.1.pdf
GB 25501-2019 Minimum allowable values of water efficiency and water efficiency grades for faucets | This standard specifies the minimum allowable values of water efficiency, evaluating values of water conservation, water efficiency grades and test methods for faucets. It is applicable to the water efficiency evaluation of washbasin faucets, kitchen faucets, bidgets faucets and ordinary washing faucets that are installed at ends of cold and hot water supply pipelines in buildings, with nominal pressure (static pressure) of not greater than 1.0 MPa and medium temperature of 4℃~ 90℃. | China | Taps or Faucets | Mandatory | Minimum Performance Standard | Entered into force, Revised | 2011 | 2020 | June 2021 | Water | GB/T 33733 | The Standardisation Administration of China (SAC) | Water Efficiency | https://cprc-clasp.ngo/index.php/policies/gb-25501-2019-minimum-allowable-values-water-efficiency-and-water-efficiency-grades | http://std.samr.gov.cn/gb/search/gbDetailed?id=9B70DDA94003A80CE05397BE0A0A84AC
GB 26920.3-2019 Minimum allowable values of energy efficiency and energy efficiency grades for commercial refrigerating appliances—Part 3: Refrigerated beverage vending machines | This policy covers refrigerated beverage vending machines. | China | Refrigerated Vending Machines | Mandatory | Minimum Performance Standard | Entered into force, New | 2021 |  | May 2021 | Electricity | GB/T 21001.2; GB/T 28493; ISO 9050 | The Standardisation Administration of China (SAC) | Energy Efficiency | https://cprc-clasp.ngo/index.php/policies/gb-269203-2019-minimum-allowable-values-energy-efficiency-and-energy-efficiency-grades | http://std.samr.gov.cn/gb/search/gbDetailed?id=9A0A4FA998CAD4A5E05397BE0A0AD02D
Indian Standard for Requirements For Water Efficient Plumbing Products (WEPP): Part 2 Sanitary Fittings | This standard covers requirements for assessment and star ratingof sanitary fittings, such as faucets (taps) and showerheads,for their performance based on water efficiency,which are in addition to the requirements specified in relevant Indian Standards as applicable. | India | Showers or Showerheads, Taps or Faucets | Voluntary | Comparative Label, Minimum Performance Standard | Under development |  |  | June 2021 | Water |  | Bureau of Indian Standards | Water Efficiency | https://cprc-clasp.ngo/index.php/policies/indian-standard-requirements-water-efficient-plumbing-products-wepp-part-2-sanitary | https://bis.gov.in/wp-content/uploads/2020/08/write-up-for-publicity-of-WC-drafts-for-WEPP.pdf
Korea Ecolabel Standards Water-saving Faucets EL221:2012 | The criteria shall apply to single faucet, cold and warm water mixed faucet or stagnant water faucet the water faucet (hereafter referred to as "faucet") used in water supply/bath supply with less than the usage pressure of 7.5kgf/㎠ 735kPa, to the water-saving faucet, which shall be set up at the end of water pipe and have water-saving effect, and to the valve that have water- saving effect through the function of immediate water-stopping, self-closing and fixed-quantity water-stopping. However, faucets for special use such as ones for drinking water, fountain and toilet shall be excluded. | Republic of Korea | Taps or Faucets | Voluntary | Endorsement Label | Entered into force, Revised | 1992 | 2012 | February 2021 | Water | KSB 2331 | Ministry of Environment | Water Efficiency | https://cprc-clasp.ngo/index.php/policies/korea-ecolabel-standards-water-saving-faucets-el2212012 | http://el.keiti.re.kr/FileDownload.do?encData=sshC35fJeoPMDprwlrWIcu6LosvVyTDd0a6Ryspercent2Bap4cbpercent2FLBY1Xlp1BC2myOQL4baJQ9VFI2tSubYuZ622CSW74bllzXvqY5Wq0bOgPxdSkbYOaV9uckpercent2FRVFBygq3tRSx2WHxMnswq0VzzPLOeGRpercent2FjEUYTYWPvjh94a8dm0PyBXVQlEUV6y
MELS for Commercial Storage Refrigerators | This policy defines minimum energy labeling scheme requirements for chiller, freezers, and combinations type of all capacities. | Singapore* | Refrigerated Cabinets, Wine Chillers, Walk-In Coolers and Freezers, Refrigerated Vending Machines, Freezers-only | Mandatory | Comparative Label | Entered into force, New | 2025 |  | September 2025 | Electricity |  | National Environment Agency | Energy Efficiency | https://cprc-clasp.ngo/index.php/policies/mels-commercial-storage-refrigerators | https://www.nea.gov.sg/our-services/climate-change-energy-efficiency/energy-efficiency/household-sector/tick-rating
MEPS for Commercial Storage Refrigerators (2025) | This policy sets minimum energy performance standards for commercial storage refrigerators as shown below | Singapore* | Refrigerated Cabinets, Wine Chillers, Walk-In Coolers and Freezers, Refrigerated Vending Machines, Freezers-only | Mandatory | Minimum Performance Standard | Entered into force, New | 2025 |  | September 2025 | Electricity |  | National Environment Agency | Energy Efficiency | https://cprc-clasp.ngo/index.php/policies/meps-commercial-storage-refrigerators-2025 | https://www.nea.gov.sg/our-services/climate-change-energy-efficiency/energy-efficiency/household-sector/minimum-energy-performance-standards
Minimum Energy Performance Standards for Chilled-Warm-Hot Water Fountain Machines | This policy contains MEPS for residential and commercial chilled/warm/hot water fountain machines. | Taiwan of China | Taps or Faucets | Mandatory | Minimum Performance Standard | Entered into force, New | 2018 |  | October 2022 | Electricity |  | Bureau of Energy, Ministry of Economic Affairs | Energy Efficiency | https://cprc-clasp.ngo/index.php/policies/minimum-energy-performance-standards-chilled-warm-hot-water-fountain-machines | https://www.moeaboe.gov.tw/ECW/english/content/Content.aspx?menu_id=1535
Minimum Energy Performance Standards for Chilled/Warm/Hot Drinking Water Dispensers | This policy contains MEPS for residential and commercial chilled/warm/hot drinking water dispensers. | Taiwan of China | Taps or Faucets | Mandatory | Minimum Performance Standard | Entered into force, New | 2016 |  | October 2022 | Electricity |  | Bureau of Energy, Ministry of Economic Affairs | Energy Efficiency | https://cprc-clasp.ngo/index.php/policies/minimum-energy-performance-standards-chilledwarmhot-drinking-water-dispensers | https://www.moeaboe.gov.tw/ECW/english/content/Content.aspx?menu_id=1535
Minimum Energy Performance Standards for Warm/Hot Drinking Water Dispensers |  | Taiwan of China | Taps or Faucets | Mandatory | Minimum Performance Standard | Entered into force, New | 2018 |  | October 2022 | Electricity |  | Bureau of Energy, Ministry of Economic Affairs | Energy Efficiency | https://cprc-clasp.ngo/index.php/policies/minimum-energy-performance-standards-warmhot-drinking-water-dispensers | https://www.moeaboe.gov.tw/ECW/english/content/Content.aspx?menu_id=1535
Thai Green Label Scheme - Faucets and water saving equipment TGL-11-R3-17 | These criteria shall apply to faucets and water-saving equipment including faucets for sinks, faucets for washbasins, self-closing faucets for washbasins, automatic faucets for sanitary wares, shower units, rinsing sprays, flush valves for urinals, and flush valves for toilets. | Thailand | Taps or Faucets | Voluntary | Endorsement Label | Entered into force, Revised | 2011 | 2017 | March 2022 | Water | TIS 2067, TIS 1277 (faucets for sinks) , TIS 2067, TIS 1278 (faucets for wash basins) , TIS 2067, TIS 1377 (self-closing faucets for wash basins) , TIS 2147 (automatic faucets for sanitary wares) , TIS 2066, TIS 1187 (shower units) , TIS 1497 (rinsing sprays) , TIS 1094 (flush valves for urinals) , TIS 1093 (flush valves for toilets) | Thailand Environment Institute (TEI) | Water Efficiency | https://cprc-clasp.ngo/index.php/policies/thai-green-label-scheme-faucets-and-water-saving-equipment-tgl-11-r3-17 | http://www.tei.or.th/greenlabel/download/TGL-11-R3-17.pdf
The Ecodesign for Energy-Related Products and Energy Information Regulations 2021: Refrigerating appliances with a direct sales function | This regulation applies to electric mains-operated refrigerating appliances with a direct sales function, including appliances sold for refrigeration of items other than foodstuffs. | United Kingdom | Refrigerated Vending Machines | Mandatory | Minimum Performance Standard | Entered into force, New | 2021 |  | October 2023 | Electricity |  |  | Energy Efficiency, Industrial Sector | https://cprc-clasp.ngo/index.php/policies/ecodesign-energy-related-products-and-energy-information-regulations-2021-refrigerating-0 | https://www.legislation.gov.uk/uksi/2021/745/part/2/chapter/2/made
Turkish Official Gazette No 31434 ¦ Energy Labeling of Cooling Devices with Direct Sales Function (2019/2018/EU) (SGM:2021/10) | This policy defines energy labeling requirements for refrigerating appliances with a direct sales function, including supermarket refrigerating (freezer or refrigerator) cabinets, beverage coolers, small ice-cream freezers, gelato-scooping cabinets, and refrigerated vending machines. It does not apply to Minibars and wine storage appliances with sales functions. This policy is a transposition of Commission Delegated Regulation (EU) 2019/2018 of 11 March 2019 supplementing Regulation (EU) 2017/1369 of the European Parliament and of the Council about energy labelling of refrigerating appliances with a direct sales function. | Turkey | Refrigerated Cabinets, Refrigerated Vending Machines | Voluntary | Comparative Label | Entered into force, New | 2021 |  | December 2023 | Electricity | EN 16901 , EN 16902 , EN 50597 , EN ISO 23953-2 | Ministry of Energy and Natural Resources | Energy Efficiency | https://cprc-clasp.ngo/index.php/policies/turkish-official-gazette-no-31434-energy-labeling-cooling-devices-direct-sales-function | https://www.resmigazete.gov.tr/eskiler/2021/03/20210325M1-10.htm
Water Conservation Certification | China resource conservation certification is carried out to encourage consumers to consume energy conservation products, and to guide popularizing energy conservation product and advanced technology. The Certification covers more than 7000 water-using products, including water closet, faucets, and showers and it is a voluntary endorsement labeling scheme. | China | Showers or Showerheads, Toilets, Taps or Faucets | Voluntary | Endorsement Label | Entered into force, New | 2017 |  | January 2021 | Water |  | China Quality Certification Center (CQC) | Water Efficiency | https://cprc-clasp.ngo/index.php/policies/water-conservation-certification | http://www.sqi.com.cn/SQI_Web/English/SQI_EN_Introduction_Details.aspx?NGUID=f5285f6931894565bc9efdc15eecfbcf
Water Efficiency Labelling and Standards (WELS) Determination 2013 (No. 2) | A water‑use product or water‑saving product of any of the following kinds is a WELS product: (a) tap equipment that is for use over a fixed basin, sink or laundry tub, other than: (i) tap equipment that is for use exclusively over a bath or spa; and (ii) thermostatic taps; and (iii) bidet taps; and (iv) taps that are part of an appliance (such as a chilled or boiling water dispenser); (b) fixed showers that are for use exclusively for personal bathing, other than: (i) emergency deluge showers; and (ii) safety showers; (c) electric dishwashers that are intended for household use; (d) electric clothes washing machines that are intended for household use, including such machines that are: (i) cold wash only; or (ii) combination clothes washing machine dryers; (e) lavatory equipment that uses water, including toilets, cisterns, pans and associated flushing devices; (f) urinal equipment that uses water, including associated flushing devices; (g) flow controllers that are: (i) for use in a product that is a WELS product under any of paragraphs (a) to (d); and (ii) offered for supply separately from the product (whether or not they are also offered for supply as a component of the product). | Australia | Dishwashers, Washer and Dryers, Washing Machines, Showers or Showerheads, Urinals, Toilets, Taps or Faucets | Voluntary | Comparative Label | Entered into force, Revised | 2015 | 2016 | February 2021 | Water | AS 6400:2016 | Australian Government | Water Efficiency | https://cprc-clasp.ngo/index.php/policies/water-efficiency-labelling-and-standards-wels-determination-2013-no-2 | https://www.legislation.gov.au/Details/F2013L01574
Water Efficient Products WEP-I | WEP-I includes a set of recommendations for selection, manufacturing, engineering and installation of efficient plumbing systems in India, along with flow rates for faucets, showerheads, water closets andurinals | India | Dishwashers, Washing Machines, Showers or Showerheads, Urinals, Taps or Faucets | Voluntary | Endorsement Label | Entered into force, Revised | 2011 | 2017 | June 2021 | Water |  | IAPMO India and Indian Plumbing Association | Water Efficiency | https://cprc-clasp.ngo/index.php/policies/water-efficient-products-wep-i | https://www.iapmo.org/india/product-certification/plumbing-and-mechanical-products
WaterSense® High-Efficiency Lavatory Faucet Specification | This specification establishes the criteria for high-efficiency lavatory faucets and faucet accessories under the U.S. Environmental Protection Agency’s (EPA’s) WaterSense® program. It is applicable to lavatory faucets, lavatory faucet accessories specifically designed to control the flow of water, and any other lavatory faucet technologies that meet these performance specifications. This specification applies to lavatory faucets in private use, such as in residences, and private | United States of America* | Taps or Faucets | Voluntary | Endorsement Label, Minimum Performance Standard | Entered into force, New | 2007 |  | February 2021 | Water | 16 CFR 305.11; ASME A112.18.1/CSA B125.1 and NSF/ANSI Standard 61 | United States Environmental Protection Agency (EPA) | Water Efficiency | https://cprc-clasp.ngo/index.php/policies/watersenser-high-efficiency-lavatory-faucet-specification | https://www.epa.gov/sites/production/files/2017-01/documents/ws-products-spec-faucets.pdf