## Policy Search
Policy | Description | Geography | Products Type | Policy Approach | Policy Instrument | Policy Status | Adopted | Revised | Updated by CLASP | Fuel Types | Test Method Applied | Responsible Agency | Related Topics | Permalink | Source
10 CFR 431—Energy Efficiency Program For Certain Commercial And Industrial Equipment | Commercial warm air furnace means a warm air furnace that is industrial equipment and that has a capacity -rated maximum input- of 225000 Btu per hour or more. A warm air furnace is defined as a self-contained oil-fired or gas-fired furnace designed to supply heated air through ducts to spaces that require it and includes combination warm air furnace or electric air conditioning units but does not include unit heaters and duct furnaces. | United States of America* | Washing Machines, Streetlighting, Air Compressors, 3-Phase Motors, 1-Phase Motors, Heat Pumps, Boilers and Furnaces, Portable ACs, Packaged Terminals, Central ACs, Instantaneous Water Heaters, Storage Water Heaters, Building Circulator Pumps, Pump Systems, Pool Pumps, Power Transformers, Walk-In Coolers and Freezers, Refrigerators-Freezers, Refrigerated Vending Machines, Ice Machines, Freezers-only | Mandatory | Minimum Performance Standard | Entered into force, Revised | 1994 | 2023 | December 2020 | Electricity | 10 CFR 431 and product-specific Subparts | U.S. Department of Energy | Energy Efficiency, Industrial Sector | https://cprc-clasp.ngo/index.php/policies/10-cfr-431-energy-efficiency-program-certain-commercial-and-industrial-equipment | https://www.ecfr.gov/current/title-10/chapter-II/subchapter-D/part-431
Commission regulation (EC) No 641/2009 of 22 July 2009 | This Regulation establishes ecodesign requirements for the placing on the market of glandless standalone circulators and glandless circulators integrated in products. This Regulation shall not apply to: a. drinking water circulators; except as regards information requirements; b. circulators integrated in products and placed on the market not later than 1 January 2020 as replacement for identical circulators integrated in products and placed on the market no later than 1 August 2015. | United Kingdom | Building Circulator Pumps | Mandatory | Minimum Performance Standard | Entered into force, New | 2009 |  | October 2023 | Electricity |  |  | Energy Efficiency | https://cprc-clasp.ngo/index.php/policies/commission-regulation-ec-no-6412009-22-july-2009 | https://www.legislation.gov.uk/eur/2009/641/introduction
Commission Regulation (EC) No 641/2009 of 22 July 2009 implementing Directive 2005/32/EC of the European Parliament and of the Council with regard to ecodesign requirements for glandless standalone circulators and glandless circulators | This Regulation establishes ecodesign requirements for the placing on the market of glandless standalone circulators and glandless circulators integrated in products. This Regulation shall not apply to: a. drinking water circulators; except as regards information requirements; b. circulators integrated in products and placed on the market not later than 1 January 2020 as replacement for identical circulators integrated in products and placed on the market no later than 1 August 2015. | European Union | Building Circulator Pumps | Mandatory | Minimum Performance Standard | Entered into force, New | 2009 |  | September 2023 | Electricity |  | European Commission - DG Energy | Energy Efficiency | https://cprc-clasp.ngo/index.php/policies/commission-regulation-ec-no-6412009-22-july-2009-implementing-directive-200532ec-european | https://eur-lex.europa.eu/legal-content/EN/TXT/?uri=CELEX%3A02009R0641-20191114
Der Blaue Engel - Digital Cordless Phones (DE-UZ 131) | These Basic Award Criteria apply to cordless phones and base stations according to the DECT standard or a similar standard. The devices shall be primarily designed for transmitting phone calls and messages. They may, however, also provide additional functions, such as answering machine, organizer, wireless Internet access or data transmission via infrared port or bluetooth, Class III. Excluded are cordless phones with WLAN function. | Germany | Telephony | Voluntary | Endorsement Label | Entered into force, Revised | 2010 | 2014 | January 2020 | Electricity |  | Umweltbundesamt -Federal Environment Agency | Energy Efficiency | https://cprc-clasp.ngo/index.php/policies/der-blaue-engel-digital-cordless-phones-de-uz-131 | https://produktinfo.blauer-engel.de/uploads/criteriafile/en/DE-UZ%20131-201404-en%20Criteria-2018-10-15.pdf
e-Standby Power Program for Cordless/Corded Phones | A device with nameplate output power of power supplyless than equal to 100W, capable of automatic reporting,voice and image transmitting between the internal andexternal units, opening and locking of the gate,communicating with the security and crime & fire controls; gas, fire, crime | Republic of Korea | Telephony | Voluntary | Endorsement Label | Entered into force, New | 2010 |  | January 2016 | Electricity |  | Korea Energy Management Corporation (KEMCO) | Energy Efficiency | https://cprc-clasp.ngo/index.php/policies/e-standby-power-program-cordlesscorded-phones | http://www.kemco.or.kr/new_eng/pg02/pg02100300.asp
ENERGY STAR Program Requirements for Telephony Version 3.0 | Telephony products are categorized by two independent characteristics: Sound Transmission Mechanism and Configuration. Products that meet the definition of Telephone as specified in the policy document and transmit sound via Analog, VoIP, or a Hybrid of Analog and VoIP are eligible for ENERGY STAR certification, with the exception of products listed in Section 2.2. | Canada, United States of America* | Telephony | Voluntary | Endorsement Label | Entered into force, Revised | 2004 | 2014 | June 2021 | Electricity | ENERGY STAR Test Method for Telephony Rev. November-2013 | ENERGY STAR | Energy Efficiency | https://cprc-clasp.ngo/index.php/policies/energy-star-program-requirements-telephony-version-30 | https://www.energystar.gov/products/electronics/cordless_phones/partners
JS 2095:2013 Technical regulation on eco-design requirements for Glandless standalone circulators and glandless circulators integrated in products | This policy establishes ecodesign requirements for placing on the market of glandless standalone circulators and glandless circulators integrated in products. | Jordan | Building Circulator Pumps | Mandatory | Minimum Performance Standard | Entered into force, Revised | 2013 | 2014 | June 2021 | Electricity | JS 2095 | National Energy Research Centre (NERC) | Energy Efficiency | https://cprc-clasp.ngo/index.php/policies/js-20952013-technical-regulation-eco-design-requirements-glandless-standalone-circulators | http://www.jsmo.gov.jo/en/EServices/Standards/Pages/stdDetails.aspx?mfn=5464
Regulation on Energy Efficiency Requirements for Mass-Produced Systems, Vehicles, and Appliances | This policy applies to mass-produced systems, vehicles, and devices as well as their mass-produced components that consume a considerable amount of energy and are placed on the market or sold in Switzerland. | Switzerland | Computers, Servers, Networking Equipment, Stand-by and networked devices, Televisions, Set Top Boxes (STB), Displays, External Power Supply, Vacuum Cleaners, Ovens, Dishwashers, Cooktops or Hobs, Coffee Machines, Clothes Dryers, Washer and Dryers, Washing Machines, Tubular Lamps, Non-Directional lamps, Directional Lamps, Indoor Luminaires, 3-Phase Motors, Industrial Fans, Heat Pumps, Boilers and Furnaces, Room ACs - Stationary ACs, Storage Water Heaters, Building Circulator Pumps, Pumps Other, Power Transformers, Refrigerated Cabinets, Refrigerators-Freezers, Freezers-only | Mandatory | Comparative Label, Minimum Performance Standard | Entered into force, Revised | 2017 | 2021 | February 2021 | Electricity, Other Solid Fuel | See Policy | Swiss Federal Office of Energy | Energy Efficiency, Industrial Sector | https://cprc-clasp.ngo/index.php/policies/regulation-energy-efficiency-requirements-mass-produced-systems-vehicles-and-appliances | https://www.admin.ch/opc/de/classified-compilation/20162950/index.html