## Policy Search
Policy | Description | Geography | Products Type | Policy Approach | Policy Instrument | Policy Status | Adopted | Revised | Updated by CLASP | Fuel Types | Test Method Applied | Responsible Agency | Related Topics | Permalink | Source
10 CFR 431—Energy Efficiency Program For Certain Commercial And Industrial Equipment | Commercial warm air furnace means a warm air furnace that is industrial equipment and that has a capacity -rated maximum input- of 225000 Btu per hour or more. A warm air furnace is defined as a self-contained oil-fired or gas-fired furnace designed to supply heated air through ducts to spaces that require it and includes combination warm air furnace or electric air conditioning units but does not include unit heaters and duct furnaces. | United States of America* | Washing Machines, Streetlighting, Air Compressors, 3-Phase Motors, 1-Phase Motors, Heat Pumps, Boilers and Furnaces, Portable ACs, Packaged Terminals, Central ACs, Instantaneous Water Heaters, Storage Water Heaters, Building Circulator Pumps, Pump Systems, Pool Pumps, Power Transformers, Walk-In Coolers and Freezers, Refrigerators-Freezers, Refrigerated Vending Machines, Ice Machines, Freezers-only | Mandatory | Minimum Performance Standard | Entered into force, Revised | 1994 | 2023 | December 2020 | Electricity | 10 CFR 431 and product-specific Subparts | U.S. Department of Energy | Energy Efficiency, Industrial Sector | https://cprc-clasp.ngo/index.php/policies/10-cfr-431-energy-efficiency-program-certain-commercial-and-industrial-equipment | https://www.ecfr.gov/current/title-10/chapter-II/subchapter-D/part-431
16 CFR Part 305 - Energy And Water Use Labeling For Consumer Products Under The Energy Policy And Conservation Act (“Energy Labeling Rule”) | This policy covers dishwashers, furnaces, central air conditioners, heat pumps, room air conditioners, clothes washers, freezers, electric refrigerators, electric refrigerator-freezers, televisions, ceiling fans, and water heaters. | United States of America* | Televisions, Dishwashers, Washing Machines, Ceiling Fans, Heat Pumps, Boilers and Furnaces, Room ACs - Stationary ACs, Central ACs, Pool Heaters, Instantaneous Water Heaters, Storage Water Heaters, Refrigerators-Freezers, Freezers-only | Voluntary | Comparative Label | Entered into force, Revised | 1980 | 2019 | November 2020 | Electricity, Gas, Oil | 16 CFR Part 305.8-19 | Federal Trade Commission | Energy Efficiency | https://cprc-clasp.ngo/index.php/policies/16-cfr-part-305-energy-and-water-use-labeling-consumer-products-under-energy-policy-and | https://www.ecfr.gov/cgi-bin/retrieveECFR?gp=11&SID=73761cc1f845bec3a3d4dd94a2c5fb2f&ty=HTML&h=L&n=16y1.0.1.3.29&r=PART#se16.1.305_11
2009-300-EC: Commission Decision establishing the revised ecological criteria for the award of the Community Eco-label to televisions | The product group 'televisions' shall comprise: Mains powered electronic equipment; the primary purpose and function of which is to receive; decode and display TV transmission signals. | European Union | Televisions | Voluntary | Endorsement Label | Entered into force, Revised | 2009 | 2018 | December 2018 | Electricity | IEC 62087 | European Commission - DG Environment | Energy Efficiency | https://cprc-clasp.ngo/index.php/policies/2009-300-ec-commission-decision-establishing-revised-ecological-criteria-award-community | https://eur-lex.europa.eu/legal-content/EN/TXT/?qid=1538153657569&uri=CELEX:02009D0300-20180113
7993/2018 Energy Efficiency Label For Televisions And Displays | This standard specifies the energy efficiency requirements for televisions and display units. | Egypt | Televisions | Mandatory | Minimum Performance Standard | Entered into force, New | 2018 |  | October 2022 | Electricity |  | Egyptian Organization for Standardization and Quality Control (EOS) | Energy Efficiency | https://cprc-clasp.ngo/index.php/policies/79932018-energy-efficiency-label-televisions-and-displays | http://www.eos.org.eg/en/standard/14349
Act on the Rational Use of Energy | This policy serves as the foundation of Japan’s energy efficiency and conservation policies. It targets all major sectors in Japan, including industrial, residential, commercial, and transportation. This policy creates and specifies the Top Runner Program, a regulatory standard program targeting the improvement of energy efficiency of electrical appliances. This policy underwent major revisions in 1993, 1998, 2002, 2005, 2008, 2013, and 2018. | Japan | Electronics, Information Technology, Computers, Audio-Visual, Televisions, Lighting, Space Heating and Space Cooling, Air Conditioning, Room ACs - Stationary ACs, Water, Water Heating | Mandatory | Minimum Performance Standard | Entered into force, Revised | 1979 | 2018 | October 2022 | Electricity | JIS C 9612:2013 (Air Conditioners) , JIS S 2075:2011 (Gas and Oil Water Heaters) | Ministry of Economy, Trade, and Industry | Energy Efficiency | https://cprc-clasp.ngo/index.php/policies/act-rational-use-energy | https://policy.asiapacificenergy.org/sites/default/files/Act%20on%20the%20Rationalization%20etc.%20of%20Energy%20Use%201979%20%282018%20Ed.%29.pdf
BNS 5: Part 8: 2013 Labelling – Energy labelling of household appliances and products - Requirements | This standard Specifies the terms and conditions under which major household appliances shall be labelled. It identifies the information which consumers shall receive on the energy label of major household appliances. | Barbados | Televisions, DVD¦Blu-Ray Players, Ovens, Dishwashers, Cooktops or Hobs, Clothes Dryers, Washing Machines, Directional Lamps, 3-Phase Motors, Portable Fans, Room ACs - Stationary ACs, Evaporative Coolers, Storage Water Heaters, Pumps Other, Refrigerators-Freezers, Freezers-only | Mandatory | Comparative Label | Entered into force, New | 2013 |  | November 2020 | Electricity |  | Ministry of Trade, Energy Division | Energy Efficiency | https://cprc-clasp.ngo/index.php/policies/bns-5-part-8-2013-labelling-energy-labelling-household-appliances-and-products | https://commerce.gov.bb/wp-content/uploads/2020/08/BNSI-Standards-Catalogue-2020-.pdf , http://www.oas.org/en/sedi/dsd/Energy/03_CROSQ_Fulgence_StPrix.pdf----https://commerce.gov.bb/wp-content/uploads/2020/08/BNSI-Standards-Catalogue-2020-.pdf
CEL 022-2021 Flat panel TVs | This policy specifies energy labeling requirements for flat panel TVs. It applies to both LCD TVs and OLED TVs. | China | Televisions | Mandatory | Comparative Label | Entered into force, Revised | 2011 | 2021 | October 2022 | Electricity | GB 24850-2013 | The State Administration for Market Regulation of China(SAMR) and National Deve… | Energy Efficiency | https://cprc-clasp.ngo/index.php/policies/cel-022-2021-flat-panel-tvs | https://www.energylabel.com.cn/cpbazlxz/display.htm?contentId=d6c1a8d2aed2480c9fbf43c16c246f6c
CEL 024-2021 Set-top box | This policy applies to set-top boxes that work normally under AC 220 V, 50 Hz power supply conditions, including cable set-top boxes, terrestrial set-top boxes, satellite set-top boxes, and network set-top boxes. It does not apply to live satellite set-top boxes. | China | Audio-Visual | Mandatory | Comparative Label | Entered into force, Revised | 2016 | 2021 | October 2022 | Electricity | GB24850 | The State Administration for Market Regulation of China (SAMR) and National Dev… | Energy Efficiency | https://cprc-clasp.ngo/index.php/policies/cel-024-2021-set-top-box | https://www.energylabel.com.cn/cpbazlxz/display.htm?contentId=939c3e0e27c54716ad6844218c19a9fc
CEL 024-2021 Set-top box | This policy applies to set-top boxes that work normally under AC 220 V, 50 Hz power supply conditions, including cable set-top boxes, terrestrial set-top boxes, satellite set-top boxes, and network set-top boxes. It does not apply to live satellite set-top boxes. | China | Audio-Visual | Mandatory | Comparative Label | Entered into force, Revised | 2016 | 2021 | October 2022 | Electricity | GB24850 | The State Administration for Market Regulation of China (SAMR) and National Dev… | Energy Efficiency | https://cprc-clasp.ngo/index.php/policies/cel-024-2021-set-top-box-0
CEL 035-2016 Projectors | This policy contains energy labeling requirements for projectors. It applies to LCD and DLP projectors that work normally under grid voltage with projection as the main function and high-pressure mercury lamps or metal halide lamps as the light source. It is not suitable for integrated projection units consisting of a projection screen and projector, e.g., professional projectors for cinema projection. | China | Projectors | Mandatory | Comparative Label | Entered into force, New | 2015 |  | October 2022 | Electricity | GB/T 8170; GB 20943; SJ/T 11332; SJ/T 11346 | National Development and Reform Commission (NDRC); and State Administration for… | Energy Efficiency | https://cprc-clasp.ngo/index.php/policies/cel-035-2016-projectors | https://www.energylabel.com.cn/cpbazlxz/display.htm?contentId=e59e428822a54893b571a5cf2b9b4f56
CEL- Digital Television Adapters (Set Top Box) | This policy covers digital television adapters (set top box). | China | Set Top Boxes (STB) | Mandatory | Comparative Label | Entered into force, New | 2011 |  | May 2021 | Electricity | GB/T 2829-2002; GB/T 14857; GB/T 17700; GB/T 17975.1; GB/T 17975.2; GB/T 17975.3; GB/T 20600; GB 20943; GD/JN 01; GY/T 155; GY/T 170; IEC 62087:2008 | National Development and Reform Commission (NDRC); and State Administration for… | Energy Efficiency | https://cprc-clasp.ngo/index.php/policies/cel-digital-television-adapters-set-top-box | https://www.energylabelrecord.com/userfiles/66cce27f96114f04a415b6ae8a84224d/files/cms/article/2021/05/%E6%9C%BA%E9%A1%B6%E7%9B%92.pdf
CEL-014. Computer Monitors | Applies to CRT and LCD monitors for computers working under normal electricity grid voltage and those displays with tuners and or receivers mainly used as computer monitors. | China | Displays | Mandatory | Comparative Label | Entered into force, New | 2009 | 2015 | May 2021 | Electricity | GB 21520-2008 CCEC/T23-2003 GB 20943-2013 GB 20943 SJ/T 11292 | National Development and Reform Commission (NDRC); and State Administration for… | Energy Efficiency | https://cprc-clasp.ngo/index.php/policies/cel-014-computer-monitors | https://www.energylabelrecord.com/userfiles/2/files/cms/article/2017/04/7%E9%99%84%E4%BB%B616_%E8%AE%A1%E7%AE%97%E6%9C%BA%E6%98%BE%E7%A4%BA%E5%99%A8%E8%83%BD%E6%BA%90%E6%95%88%E7%8E%87%E6%A0%87%E8%AF%86%E5%AE%9E%E6%96%BD%E8%A7%84%E5%88%99.pdf
CEL-019. Air Compressor -Displacement Air Compressor | The following types of air compressors are covered under this policy: Direct drive portable reciprocating piston air compressors; Reciprocating piston micro air compressors; Oil-free reciprocating piston air compressors; Stationary reciprocating piston air compressors for general use; Oil injected screw air compressors for general use; Oil injected single screw air compressors for general use, and Oil flooded sliding vane air compressor for general use. | China | Air Compressors | Mandatory | Comparative Label | Entered into force, Revised | 2010 | 2019 | July 2021 | Electricity | GB-T 3853-1998 | National Development and Reform Commission (NDRC); and State Administration for… | Energy Efficiency | https://cprc-clasp.ngo/index.php/policies/cel-019-air-compressor-displacement-air-compressor | https://www.energylabelrecord.com/userfiles/2/files/cms/article/2017/04/6%E9%99%84%E4%BB%B621_%E5%AE%B9%E7%A7%AF%E5%BC%8F%E7%A9%BA%E6%B0%94%E5%8E%8B%E7%BC%A9%E6%9C%BA%E8%83%BD%E6%BA%90%E6%95%88%E7%8E%87%E6%A0%87%E8%AF%86%E5%AE%9E%E6%96%BD%E8%A7%84%E5%88%99.pdf
CEL-024. Flat Panel TV | Applies to LCD and OLED TV (referred to as "flat panel TV") and LCD and OLED monitors that work under AC 220 V and 50 Hz power supply conditions. | China | Televisions | Mandatory | Comparative Label | Entered into force, Revised | 2011 | 2013 | July 2021 | Electricity | GB 24850-2013 | National Development and Reform Commission (NDRC); and State Administration for… | Energy Efficiency | https://cprc-clasp.ngo/index.php/policies/cel-024-flat-panel-tv | https://www.energylabelrecord.com/userfiles/66cce27f96114f04a415b6ae8a84224d/files/cms/article/2021/05/%E7%94%B5%E8%A7%86.pdf
Commission Delegated Regulation (EU) 2019/2013 of 11 March 2019 supplementing Regulation (EU) 2017/1369 of the European Parliament and of the Council with regard to energy labelling of electronic displays | This Regulation establishes requirements for the labelling and the provision of supplementary product information for televisions. This Policy is under review by the European Commission in the Ecodesign for Sustainable Products Regulation working plan 2025-2030 and is expected to be revized in 2027. | European Union | Televisions, Displays | Mandatory | Comparative Label | Entered into force, Revised | 2010 | 2019 | September 2023 | Electricity | EN 50301 | European Commission - DG Energy | Energy Efficiency | https://cprc-clasp.ngo/index.php/policies/commission-delegated-regulation-eu-20192013-11-march-2019-supplementing-regulation-eu | https://eur-lex.europa.eu/legal-content/EN/TXT/?uri=CELEX%3A02019R2013-20210501
Commission Delegated Regulation (EU) 2019/2013 of 11 March 2019 supplementing Regulation (EU) 2017/1369 of the European Parliament and of the Council with regard to energy labelling of electronic displays | This Regulation establishes requirements for the labelling and the provision of supplementary product information for televisions. | United Kingdom | Televisions, Displays | Mandatory | Comparative Label | Entered into force, Revised | 2010 | 2019 | October 2023 | Electricity | EN 50301 |  | Energy Efficiency | https://cprc-clasp.ngo/index.php/policies/commission-delegated-regulation-eu-20192013-11-march-2019-supplementing-regulation-eu-0 | https://www.legislation.gov.uk/eur/2019/2013/contents
Commission Regulation (EU) 2019/2021 of 1 October 2019 laying down ecodesign requirements for electronic displays | This Regulation establishes ecodesign requirements for the placing on the market of televisions. In addition to the definitions set out in Directive 2005-32-EC; the following definitions shall apply: 1. 'Television' means a television set or a television monitor; 2. ‘television set’ means a product designed primarily for the display and reception of audiovisual signals which is placed on the market under one model or system designation; and which consists of: a display; one or more tuner or receiver and optional additional functions for data storage and/or display such as DVD; hard disk drive or videocassette recorder; either in a single unit combined with the display; or in one or more separate units. This Policy is under review by the European Commission in the Ecodesign for Sustainable Products Regulation working plan 2025-2030 and is expected to be revized in 2027. | European Union | Televisions, Displays | Mandatory | Minimum Performance Standard | Entered into force, Revised | 2009 | 2019 | September 2023 | Electricity |  | European Commission - DG Energy | Energy Efficiency | https://cprc-clasp.ngo/index.php/policies/commission-regulation-eu-20192021-1-october-2019-laying-down-ecodesign-requirements | https://eur-lex.europa.eu/legal-content/EN/TXT/?uri=CELEX%3A02019R2021-20210501
Commission Regulation (EU) 2023/826 of 17 April 2023 laying down ecodesign requirements for off mode, standby mode, and networked standby energy consumption of electrical and electronic household and office equipment | Power management requirements for household or non-tertiary coffee machines -- ecodesign requirements for standby; off mode electric power consumption of electrical and electronic household and office equipment | United Kingdom | Stand-by and networked devices, Televisions, Coffee Machines | Mandatory | Minimum Performance Standard | Entered into force, New | 2013 |  | October 2023 | Electricity |  |  | Energy Efficiency | https://cprc-clasp.ngo/index.php/policies/commission-regulation-eu-2023826-17-april-2023-laying-down-ecodesign-requirements-mode-0 | https://www.legislation.gov.uk/eur/2008/1275/contents
Commission Regulation (EU) 2023/826 of 17 April 2023 laying down ecodesign requirements for off mode, standby mode, and networked standby energy consumption of electrical and electronic household and office equipment | Power management requirements for household or non-tertiary coffee machines -- ecodesign requirements for standby; off mode electric power consumption of electrical and electronic household and office equipment. This Policy is under review by the European Commission in the Ecodesign for Sustainable Products Regulation working plan 2025-2030 and is expected to be revized in 2030. | European Union | Stand-by and networked devices, Televisions, Coffee Machines | Mandatory | Minimum Performance Standard | Entered into force, Revised | 2013 | 2023 | September 2023 | Electricity |  | European Commission - DG Energy | Energy Efficiency | https://cprc-clasp.ngo/index.php/policies/commission-regulation-eu-2023826-17-april-2023-laying-down-ecodesign-requirements-mode | https://eur-lex.europa.eu/legal-content/EN/TXT/?uri=CELEX%3A32023R0826&qid=1681803866374
Commission Regulation EC No 107-2009 of 4 February 2009 implementing Directive 2005-32-EC -with regard to ecodesign requirements for simple set-top boxes | The Commission Regulation EC No 107-2009 of 4 February 2009 implementing Directive 2005-32-EC of the European Parliament and of the Council with regard to ecodesign requirements for simple set-top boxes; sets minimum energy performance requirements for simple set top boxes -SSTB. | United Kingdom | Set Top Boxes (STB) | Mandatory | Minimum Performance Standard | Entered into force, New | 2009 |  | October 2023 | Electricity |  |  | Energy Efficiency | https://cprc-clasp.ngo/index.php/policies/commission-regulation-ec-no-107-2009-4-february-2009-implementing-directive-2005-32-ec-0 | https://www.legislation.gov.uk/eur/2009/107/contents
CQC31-439132-2009. CQC Mark Certification - Refrigerant compressors used in air-conditioning applications | This policy applies to wholly-closed electric motor-compressor wholly-closed turbine type cooling compressor piston type single stage cooling compressor and screw type cooling compressor. | China | Refrigerant Compressors | Voluntary | Endorsement Label | Entered into force, New | 2009 |  | June 2021 | Electricity | CQC 2209-2009 | China Quality Certification Center (CQC) | Energy Efficiency | https://cprc-clasp.ngo/index.php/policies/cqc31-439132-2009-cqc-mark-certification-refrigerant-compressors-used-air-conditioning | https://www.cqc.com.cn/www/chinese/c/2019-08-13/492739.shtml
CQC31-452629-2016. Energy Conservation Certification Rules for Computer Monitors | Applies to CRT and LCD monitors for computers working under normal electricity grid voltage and those displays with tuners and or receivers mainly used as computer monitors. | China | Displays | Voluntary | Endorsement Label | Entered into force, Revised | 2003 | 2016 | May 2021 | Electricity | GB 21520-2015 | China Quality Certification Center (CQC) | Energy Efficiency | https://cprc-clasp.ngo/index.php/policies/cqc31-452629-2016-energy-conservation-certification-rules-computer-monitors | https://www.cqc.com.cn/www/chinese/c/2019-04-26/492777.shtml
CQC31-452631-2013. CQC Mark Certification - Flat panel TV | Applies to LCD TV and Plasma TV that work under electricity grid of normal voltage and serve for general service. Also applies to LCD or plasma display equipment which main function is TV but without moderator and other types of flat panel displays. | China | Televisions | Voluntary | Endorsement Label | Entered into force, Revised | 2002 | 2013 | June 2021 | Electricity | GB 24850-2013 | China Quality Certification Center (CQC) | Energy Efficiency | https://cprc-clasp.ngo/index.php/policies/cqc31-452631-2013-cqc-mark-certification-flat-panel-tv | https://www.cqc.com.cn/www/chinese/c/2019-04-26/492733.shtml
CQC31-452631-2021. Energy Conservation Certification rules for flat panel TVs & set-top boxes | This policy contains Energy Conservation Certification rules for flat panel TVs & set-top boxes. It applies to LCD TVs and Plasma TVs that work under an electricity grid of normal voltage and serve for general service. It also applies to LCD or plasma display equipment (with its main function as a TV, but without moderators and other types of flat panel displays) and set-top boxes. | China | Televisions, Set Top Boxes (STB) | Voluntary | Endorsement Label | Entered into force, Revised | 2002 | 2021 | October 2022 | Electricity | GB 24850 | China Quality Certification Centre | Energy Efficiency | https://cprc-clasp.ngo/index.php/policies/cqc31-452631-2021-energy-conservation-certification-rules-flat-panel-tvs-set-top-boxes | https://www.cqc.com.cn/www/chinese/c/2021-06-07/492733.shtml
CQC31-452691-2016 Energy conservation certification rules for LED display unit | Applies to indoor and outdoor full-color LED display units that work under electric grid normal voltage | China | Displays | Voluntary | Endorsement Label | Entered into force, Revised | 2003 | 2016 | June 2021 | Electricity | CQC3158-2016 | China Quality Certification Center (CQC) | Energy Efficiency | https://cprc-clasp.ngo/index.php/policies/cqc31-452691-2016-energy-conservation-certification-rules-led-display-unit | http://www.cqc.com.cn/www/chinese/c/2016-08-22/537408.shtml
CQC31-452692-2017 Energy conservation certification rules for multimedia display terminal | Applies to on-grid nomral voltage multimedia display terminal | China | Displays | Voluntary | Endorsement Label | Entered into force, Revised | 2003 | 2017 | June 2021 | Electricity | CQC3163-2017 | China Quality Certification Center (CQC) | Energy Efficiency | https://cprc-clasp.ngo/index.php/policies/cqc31-452692-2017-energy-conservation-certification-rules-multimedia-display-terminal | http://www.cqc.com.cn/www/chinese/c/2017-09-27/549899.shtml
CQC61-452628-2016. Energy Conservation and Environmentally-Friendly Certification Rules for Projectors | Applies to products of front projecting type with LCD and DMD | China | Projectors | Voluntary | Endorsement Label | Entered into force, New | 2009 | 2016 | May 2021 | Electricity | GB 32028-2015; CQC 6102-2016 | China Quality Certification Center (CQC) | Energy Efficiency | https://cprc-clasp.ngo/index.php/policies/cqc61-452628-2016-energy-conservation-and-environmentally-friendly-certification-rules | https://www.cqc.com.cn/www/chinese/c/2020-07-20/492563.shtml
Decision No. 14/2023/QD-TTg: Lists of Low-Efficiency Equipment Subject to Elimination and Low-Efficiency Generating Sets Banned from Development and Application Roadmaps | This Decision regulates the list of products that have mandatory Minimum Energy Performance Standards (MEPS) that must be met before being imported to Vietnam. Devices such as LED lamps, infrared hobs, induction hobs, refrigerators, refrigerator-freezers and freezers, storage water heaters, non-ducted air conditioners, television sets, notebook computers, desktop computers, LED road and street lighting luminaries, and industrial boilers should comply with the most recent standards beginning April 1, 2025. The Decision comes into force on July 15, 2023, and Decision No. 24/2018/QD-TTg will expire at such time. | Vietnam* | Computers, Imaging Equipment, Televisions, Displays, Induction Cookstoves or Hobs, Rice Cookers, Electric Kettles, Cooktops or Hobs, Washing Machines, Indoor Luminaires, Streetlighting, Tubular Lamps, Non-Directional lamps, Fluorescent and HID Lighting, 3-Phase Motors, Ceiling Fans, Portable Fans, Room ACs - Stationary ACs, Storage Water Heaters, Distribution Transformers, Refrigerated Cabinets, Refrigerators-Freezers, Freezers-only | Mandatory | Comparative Label, Endorsement Label | Entered into force, Revised | 2011 | 2023 | January 2024 | Electricity |  | Ministry of Industry and Trade (MOIT) | Energy Efficiency | https://cprc-clasp.ngo/index.php/policies/decision-no-142023qd-ttg-lists-low-efficiency-equipment-subject-elimination-and-low | https://vanban.chinhphu.vn/?pageid=27160&docid=207954
Department Circular DC2020-06-0015 | This policy defines minimum energy performance for products (MEPP) for television sets, washing machines, and electric fans. | Philippines | Televisions, Washing Machines, Ceiling Fans, Window Fans, Portable Fans | Mandatory | Minimum Performance Standard | Entered into force, New | 2020 |  | January 2024 | Electricity |  | Department of Energy | Energy Efficiency | https://cprc-clasp.ngo/index.php/policies/department-circular-dc2020-06-0015 | https://www.doe.gov.ph/pelp/related-laws-issuances-and-implementing-guidelines
Der Blaue Engel - Digital Projectors DE-UZ 127 | Digital Projectors: These Basic Award Criteria apply to portable digital projectors, in German also called 'beamers', based on liquid crystal technology, Liquid Crystal Display - LCD, or digital light procession technology -DLP, for image reproduction. | Germany | Projectors | Voluntary | Endorsement Label | Entered into force, Revised | 2014 | 2020 | November 2020 | Electricity |  | Umweltbundesamt -Federal Environment Agency | Energy Efficiency | https://cprc-clasp.ngo/index.php/policies/der-blaue-engel-digital-projectors-de-uz-127 | https://produktinfo.blauer-engel.de/uploads/criteriafile/en/DE-UZ%20127-201404-en%20Criteria-2020-01-07.pdf
Draft MEPS for televisions | The document specifies the MEPS and labeling instructions for televisions. | Indonesia | Televisions | Not applicable | Comparative Label, Minimum Performance Standard | Under development |  |  | October 2022 | Electricity | IEC 62301, IEC 62087, SNI 04 6958 - 2003 | Ministry of Energy and Mineral Resources | Energy Efficiency | https://cprc-clasp.ngo/index.php/policies/draft-meps-televisions | https://www.jase-w.eccj.or.jp/indonesiaforum/pdf/10-05_hariyanto.pdf
Draft Resolution of the Cabinet of Ministers of Ukraine: On approval of technical regulations on energy labeling of televisions | Television set or a television monitor of domestic and foreign make | Ukraine | Displays, Televisions | Voluntary | Comparative Label | Under development |  |  | October 2015 | Electricity |  | State Agency on Energy Efficiency and Energy Saving of Ukraine | Energy Efficiency | https://cprc-clasp.ngo/index.php/policies/draft-resolution-cabinet-ministers-ukraine-approval-technical-regulations-energy-0 | http://saee.gov.ua/sites/default/files/documents/teh-regl-tv.doc
Draft TV policy | LCD-LED, LCD-CCFL, OLED, Plasma and CRT | Bangladesh | Televisions | Voluntary | Comparative Label | Under development |  |  | January 2020 | Electricity | IEC 62087: 2008 or IEC 62087: 2011 | Bangladesh Standards and Testing Institute | Energy Efficiency | https://cprc-clasp.ngo/index.php/policies/draft-tv-policy | http://sreda.gov.bd/files/EEC_Master_Plan_SREDA.pdf
e-Standby Power Program for DVD Players | Digital Versatile Disc Players. | Republic of Korea | DVD¦Blu-Ray Players | Voluntary | Endorsement Label | Entered into force, New | 2010 |  | January 2016 | Electricity |  | Korea Energy Management Corporation (KEMCO) | Energy Efficiency | https://cprc-clasp.ngo/index.php/policies/e-standby-power-program-dvd-players | http://www.kemco.or.kr/new_eng/pg02/pg02100300.asp
e-Standby Power Program for Home Audio Products | An electronic product with nameplate output power ofpower supply less than or equal to 1,000W whose intendedpurpose, other than providing non-video status displays, isthe production of recording of signals in the audio domainas reproduced by headphones, loudspeakers, or othertransducers, except radio cassette players. | Republic of Korea | Home Theater Equipment | Voluntary | Endorsement Label | Entered into force, New | 2010 |  | January 2016 | Electricity |  | Korea Energy Management Corporation (KEMCO) | Energy Efficiency | https://cprc-clasp.ngo/index.php/policies/e-standby-power-program-home-audio-products | http://www.kemco.or.kr/new_eng/pg02/pg02100300.asp
e-Standby Power Program for Monitors | This policy applies to commercially-available electronic products with a display screen in a single housing that is capable of displaying output information from a computer via one or more inputs (such as VGA and DVI), with nameplate output power of power supply less than or equal to 1,000W. | Republic of Korea | Displays | Voluntary | Endorsement Label | Entered into force, New | 2009 |  | January 2016 | Electricity |  | Korea Energy Management Corporation (KEMCO) | Energy Efficiency | https://cprc-clasp.ngo/index.php/policies/e-standby-power-program-monitors | http://www.kemco.or.kr/new_eng/pg02/pg02100300.asp
e-Standby Power Program for Set-Top Boxes | A device with nameplate output power of power supplyless than equal to 150W, capable of receiving,transmitting, processing, recording, converting signals anddisplaying by television or other displaying devices. | Republic of Korea | Set Top Boxes (STB) | Voluntary | Endorsement Label | Entered into force, New | 2010 |  | January 2016 | Electricity |  | Korea Energy Management Corporation (KEMCO) | Energy Efficiency | https://cprc-clasp.ngo/index.php/policies/e-standby-power-program-set-top-boxes | http://www.kemco.or.kr/new_eng/pg02/pg02100300.asp
e-Standby Power Program for Televisions | An electronic product with nameplate output power ofpower supply less than equal to 1,000W, consisting of atuner¦receiver and a monitor encased in a single housing | Republic of Korea | Televisions | Voluntary | Endorsement Label | Entered into force, New | 2008 |  | January 2016 | Electricity |  | Korea Energy Management Corporation (KEMCO) | Energy Efficiency | https://cprc-clasp.ngo/index.php/policies/e-standby-power-program-televisions | http://www.kemco.or.kr/new_eng/pg02/pg02100300.asp
Energy Conservation (Regulated Goods and Registered Suppliers) Regulations 2017 | This regulation specifies the MEPS and labeling requirements for air‑conditioners; single-phase clothes dryers; single-phase lamps; ballasts for fluorescent lamps; single-phase refrigerators without freezers, refrigerators with freezers, and refrigerators with freezers and through-the-door ice dispensers; single‑phase televisions; and single speed three-phase 50 Hz induction motors. | Singapore* | Televisions, Clothes Dryers, Non-Directional lamps, Directional Lamps, Fluorescent and HID Lighting, 3-Phase Motors, Room ACs - Stationary ACs, Refrigerators-Freezers | Mandatory | Comparative Label, Minimum Performance Standard | Entered into force, Revised |  |  | October 2022 | Electricity | Single-phase non-ducted room air conditioners: ISO 5151:2017, ISO 15042:2017 , Refrigerators: ISO 15502:2005; IEC 62552:2007 , Clothes Dryers: IEC 61121:2005 , Televisions: IEC 62087:2008 , General Lighting: CIE 84:1989; IEC 60064 , Three-phase VRF air-conditioners: ISO 15042:2017 , Three-phase induction motors: IEC 60032:2014 | Minister for the Environment and Water Resources | Energy Efficiency | https://cprc-clasp.ngo/index.php/policies/energy-conservation-regulated-goods-and-registered-suppliers-regulations-2017 | https://sso.agc.gov.sg/Act/ECA2012/Uncommenced/20171227?ValidDt=20180101&ViewType=Sl
Energy Conservation Label - Television | Products shall meet the requirements of CNS 14336-1 or CNS 14408; Chinese National Standards; or be recognized by Bureau of Energy | Taiwan of China | Televisions | Voluntary | Endorsement Label | Entered into force, Revised | 2002 | 2015 | August 2018 | Electricity | Test procedure acording to En-Tech 10405003751 | Bureau of Energy, Ministry of Economic Affairs | Energy Efficiency | https://cprc-clasp.ngo/index.php/policies/energy-conservation-label-television | http://www.energylabel.org.tw/application_en/efficiency/upt.asp?cid=7
Energy Conservation Labeling Program Requirements for DVD Players¦Recorders | The applicable products shall be household DVD players or recorders which meet the requirements of CNS-13438; CNS-13439; CNS-14336 or CNS-14408; or have been recognized by the competent authority as household DVD player; recorder products. | Taiwan of China | DVD¦Blu-Ray Players | Voluntary | Endorsement Label | Entered into force, Revised | 2007 | 2007 | August 2018 | Electricity | IEC62301 | Bureau of Energy, Ministry of Economic Affairs | Energy Efficiency | https://cprc-clasp.ngo/index.php/policies/energy-conservation-labeling-program-requirements-dvd-playersrecorders | http://www.energylabel.org.tw/application_en/efficiency/upt.asp?cid=25
Energy Conservation Labeling Program Requirements for Integrated Stereo | The applicable products shall be integrated stereos with the CCC Code of 8518.50.00.00-8A; or have been recognized by the Bureau of Energy of the Ministry of Economic Affairs as integrated stereos. | Taiwan of China | Home Theater Equipment | Voluntary | Endorsement Label | Entered into force, New | 2008 |  | August 2018 | Electricity | IEC 62301 | Bureau of Energy, Ministry of Economic Affairs | Energy Efficiency | https://cprc-clasp.ngo/index.php/policies/energy-conservation-labeling-program-requirements-integrated-stereo | http://www.energylabel.org.tw/application_en/efficiency/upt.asp?cid=28
Energy Efficiency Criteria and Labeling Method for Energy Label Qualified Displays | Displays shall meet the requirements of Article 14336-1 or Article 14408; Chinese National Standards -CNS; or be recognized by Bureau of Energy, MOEA. | Taiwan of China | Displays | Voluntary | Endorsement Label | Entered into force, Revised | 2000 | 2015 | August 2018 | Electricity | ENERGY STAR Program Requirements for Computers Version 5.2 | Greenmark Labelling Program | Energy Efficiency | https://cprc-clasp.ngo/index.php/policies/energy-efficiency-criteria-and-labeling-method-energy-label-qualified-displays | http://www.energylabel.org.tw/application_en/efficiency/upt.asp?cid=20
Energy Efficiency Grade Label - Television | With a built-in digital tuner and more than 50cm and less than 180cm lengths of screen diagonal products sold only shall be applied. Energy Efficiency % shall be measured by KS C IEC 62087. | Republic of Korea | Televisions | Mandatory | Comparative Label | Entered into force, Revised | 2012 | 2012 | January 2016 | Electricity |  | Korea Energy Management Corporation (KEMCO) | Energy Efficiency | https://cprc-clasp.ngo/index.php/policies/energy-efficiency-grade-label-television | http://www.kemco.or.kr/new_eng/pg02/pg02100200_2.asp
Energy Efficiency Label No5 for TVs | This program covers TV screen types: LCD, EDGE LED, FULL LED, DIRECT LED, OLED, UHD 4K, Plasma, etc. | Thailand | Televisions | Voluntary | Comparative Label | Entered into force, Revised | 2014 | 2019 | March 2022 | Electricity | IEC 62087 , IEC 62301 Ed 2.0 (2011-01) | Electricity Generating Authority Thailand (EGAT) | Energy Efficiency | https://cprc-clasp.ngo/index.php/policies/energy-efficiency-label-no5-tvs | http://labelno5.egat.co.th/new58/wp-content/uploads/2019/shortforweb/tv.pdf
Energy Efficiency Labeling Scheme for Televisions | This policy contains voluntary labeling requirements for televisions. It applies to televisions used for the reception and display of television broadcasts that use mains electricity as the only power source, have a rated visible diagonal screen size exceeding 50 cm, and have a built-in television tuner. It does not apply to products that display broadcasts by means of front or rear projection. | Hong Kong SAR of China | Televisions | Voluntary | Endorsement Label | Entered into force, Revised | 2003 | 2022 | October 2022 | Electricity | IEC 62087 , IEC 62301 | Electrical & Mechanical Services Department of Hong Kong | Energy Efficiency | https://cprc-clasp.ngo/index.php/policies/energy-efficiency-labeling-scheme-televisions | https://www.emsd.gov.hk/filemanager/en/content_358/VEELS_Televisions%202021%20Jan_eng_v0.pdf
Energy Efficiency Policy for Color Televisions (Color TV) | This policy specifies the MEPS and labeling instructions for every colour television with native resolution up to 1920 x 1080 pixels, of cathode ray tube (CRT), liquid crystal display (LCD) with cold cathode fluorescent lamp backlight, and plasma technologies type, and liquid crystal display with light emitting diode backlight, excluding computer monitors being manufactured, commercially purchased or sold in India. The policy is revised in the year of 2022. | India | Televisions | Mandatory | Comparative Label, Minimum Performance Standard | Entered into force, Revised | 2009 | 2024 | December 2024 | Electricity | IEC 62301 (Ed 2.0), IEC 62087 (Ed 3.0), IS 13384:1992 (part 1, 2), IS 13900:1993, IS 616:2010/IEC 60065:2005 | Bureau of Energy Efficiency (BEE) | Energy Efficiency | https://cprc-clasp.ngo/index.php/policies/energy-efficiency-policy-color-televisions-color-tv | https://www.beestarlabel.com/Content/Files/CTV_notification.pdf
Energy Efficiency Policy for Ultra High-Definition Televisions | This policy defines the energy consumption standards, star rating, and labeling requirements for ultra-high definition televisions with a native resolution of 3,840 x 2,160 (4K), including Liquid Crystal Displays with Light Emitting Diode backlighting, Organic Light Emitting Diode displays, Quantum dot Light Emitting Diode displays, Micro-Light Emitting Diode displays. It excludes televisions that include a non-removable main battery and computer monitors. The standard specifies the ultra-high definition televisions must meet the | India | Televisions | Mandatory | Comparative Label, Minimum Performance Standard | Entered into force, New | 2023 |  | May 2023 | Electricity | IEC 62087-3, 2015 , IS 616: 2017 , IEC 60065:2014 Edition 8.0 , | Bureau of Energy Efficiency (BEE) | Energy Efficiency | https://cprc-clasp.ngo/index.php/policies/energy-efficiency-policy-ultra-high-definition-televisions | https://beestarlabel.com/Content/Files/UHD_TV_Schedule.pdf
Energy Efficiency Regulations, 2016 (SOR/2016-311) | This policy is divided into 14 divisions: 1) household appliances, 2) air conditioners, condensing units, and chillers, 3) heat pumps, 4) furnaces, fireplaces, unit heaters, and recovery ventilators, 5) boilers, 6) water heaters, 7) lamps and lamp ballasts, 8) lighting fixtures, 9) electronic products, 10) commercial refrigeration, 11) dry-type transformers, 12) motors, 13) commercial pre-rinse spray valves, and 14) pumps. | Canada | Audio-Visual, Televisions, Displays, Battery Chargers, External Power Supply, Dehumidifiers, Ovens, Microwaves, Dishwashers, Cooktops or Hobs, Clothes Dryers, Washer and Dryers, Washing Machines, Indoor Luminaires, Specialty Luminaires, Specialty Lamps, Non-Directional lamps, Fluorescent and HID Lighting, 3-Phase Motors, 1-Phase Motors, Ventilation, Ceiling Fans, Space Heating, Heat Pumps, Boilers and Furnaces, Room ACs - Stationary ACs, Portable ACs, Packaged Terminals, Chillers - Cooler Towers, Central ACs, Instantaneous Water Heaters, Storage Water Heaters, Pump Systems, Power Transformers, Distribution Transformers, Wine Chillers, Walk-In Coolers and Freezers, Refrigerators-Freezers, Refrigerated Vending Machines, Ice Machines, Freezers-only | Mandatory | Comparative Label, Minimum Performance Standard | Entered into force, Revised | 2016 | 2019 | October 2022 | Electricity, Gas, Oil |  | Natural Resources Canada Office of Energy Efficiency | Energy Efficiency | https://cprc-clasp.ngo/index.php/policies/energy-efficiency-regulations-2016-sor2016-311 | https://laws-lois.justice.gc.ca/eng/regulations/SOR-2016-311/index.html
ENERGY STAR Program Requirements for Audio/Video Version 3.0 | To be eligible for ENERGY STAR qualification under this specification a product must meet the definition of an AV Product or Dedicated Audio DSP Device. AV Product is a mains-connected product that offers audio amplification and or optical disc drive functions. A Dedicated Audio DSP Device is a device that: provides audio digital signal processing as its primary function; provides support for RS-232; Ethernet; WiFi; IEEE-1394 FireWire or similar protocol for hard-wired or wireless remote control; and does not provide audio amplification. | United States of America*, Canada | Home Theater Equipment | Voluntary | Endorsement Label | Entered into force, Revised | 2002 | 2014 | October 2022 | Electricity | ENERGY STAR Test Method for Audio/Video, Rev. July-2012 | ENERGY STAR | Energy Efficiency | https://cprc-clasp.ngo/index.php/policies/energy-star-program-requirements-audiovideo-version-30 | https://www.energystar.gov/products/spec/audiovideo_specification_version_3_0_pd
ENERGY STAR Program Requirements for Displays Version 8.0 | Products that meet the definition of a Display and are powered directly from AC mains; an External Power Supply; or Standard DC are eligible for ENERGY STAR certification. Typical products that would be eligible for certification under this specification include: Monitors; Signage Displays; and Signage Displays and Monitors with Plug-in Modules. | Canada, United States of America*, Japan, Taiwan of China | Displays | Voluntary | Endorsement Label | Entered into force, Revised | 1992 | 2020 | June 2021 | Electricity | ENERGY STAR Test Method for Determining Display Energy Rev. Sep-2015; ICDM Information Display Measurements Standard Version 1.03; CTA-2037-A; VESA High performance Monitor and Display Compliance Test Specification (DisplayHDR CTS) Version 1.0 | ENERGY STAR | Energy Efficiency | https://cprc-clasp.ngo/index.php/policies/energy-star-program-requirements-displays-version-80 | https://www.energystar.gov/products/office_equipment/displays/partners
ENERGY STAR Program Requirements for Set-Top Boxes Version 5.1 | Products that meet the definition of Set-top Box and a Set-top Box Base Type as specified herein are eligible for ENERGY STAR certification. Set-top Box: A device with the primary purpose of receiving digital television services from a coaxial; hybrid fiber coaxial; or fiber-to-the-home distribution system; from satellites; or encapsulated in IP packets from managed IP distribution networks; decrypting or descrambling these signals; and decoding¦decompressing for delivery to residential consumer displays and or recording devices; and or one or more other Set-Top Boxes; including Thin Clients; in a residential multi-room architecture. STBs that incorporate common LAN functionality as a secondary function are considered STBs for this specification. Base Type: The means of access to video content for a STB; includes: cable; sattelliete; cable digital transport adapter; internet protocol; and thin-client¦remote. | Canada, United States of America* | Set Top Boxes (STB) | Voluntary | Endorsement Label | Entered into force, Revised | 2001 | 2018 | June 2021 | Electricity | ENERGY STAR Test Method for Set-Top Boxes (Rev. May-2016) | ENERGY STAR | Energy Efficiency | https://cprc-clasp.ngo/index.php/policies/energy-star-program-requirements-set-top-boxes-version-51 | https://www.energystar.gov/products/electronics/set_top_boxes_cable_boxes/partners
ENERGY STAR Program Requirements for Televisions Version 8.0 | With the exception of products listed in Section 2.2 of the policy document, products that are: 1) marketed to the consumer as a TV/HTD (i.e., TV/HTD is the primary function); 2) capable of being powered from a wall outlet or with an external power supply; and 3) meet one of the following product type definitions, are eligible for ENERGY STAR certification: i. TVs ii. Hospitality TV/HTDs iii. Home Theater Displays | Canada, United States of America* | Televisions | Voluntary | Endorsement Label | Entered into force, Revised | 1998 | 2019 | June 2021 | Electricity | 10 CFR Part 430 | ENERGY STAR | Energy Efficiency | https://cprc-clasp.ngo/index.php/policies/energy-star-program-requirements-televisions-version-80 | https://www.energystar.gov/products/electronics/televisions/partners
ESDM Ministerial Decree No. 162.K/EK.06/DJE/2023 -- Television | The policy regulates minimum energy performance standards and label for televisions of the liquid crystal display (LCD) type and light-emitting diode (LED) type, up to 55 inches in size | Indonesia | Televisions | Mandatory | Comparative Label, Minimum Performance Standard | Entered into force, New | 2023 |  | August 2025 | Electricity |  | Directorate General of New, Renewable Energy and Energy Conservation, Ministry … | Energy Efficiency | https://cprc-clasp.ngo/index.php/policies/esdm-ministerial-decree-no-162kek06dje2023-television | https://simebtke.esdm.go.id/sinergi/program_konservasi_energi/detail/1/regulasi-dan-standar-konservasi-energi
GB 19153-2019 Minimum Allowable Values of Energy Efficiency and Energy Efficiency Grades for Displacement Air Compressors | The following types of air compressors are covered: Direct drive portable reciprocating piston air compressors; Reciprocating piston micro air compressors; Oil-free reciprocating piston air compressors; Stationary reciprocating piston air compressors for general use; Oil injected screw air compressors for general use; Oil injected single screw air compressors for general use, and Oil flooded sliding vane air compressor for general use. | China | Air Compressors | Mandatory | Minimum Performance Standard | Entered into force, Revised | 2009 | 2020 | June 2021 | Electricity | GB/T 3853; GB/T 4975; GB/T 13279; GB/T 13928; GB/T26967; JB/T 4253; JB/T 6430; JB/T 7662; JB/T 8933; JB/T 8934; JB/T 9107; JB/T 10972; JB/T 11423; JB/T 13345 | National Development and Reform Commission (NDRC); and State Administration for… | Energy Efficiency, Industrial Sector | https://cprc-clasp.ngo/index.php/policies/gb-19153-2019-minimum-allowable-values-energy-efficiency-and-energy-efficiency-grades | http://std.samr.gov.cn/gb/search/gbDetailed?id=9B70DDA94001A80CE05397BE0A0A84AC
GB 21520-2015 Minimum Allowable Values of Energy Efficiency and Energy Efficiency Grades for Computer Monitors | Applies to LCD monitors for computers working under normal electricity grid voltage, and those displays with tuners and or receivers mainly used as computer monitors. | China | Displays | Mandatory | Minimum Performance Standard | Entered into force, Revised | 2008 | 2016 | June 2021 | Electricity | GB/T 8170; GB 20943 | National Development and Reform Commission (NDRC); and State Administration for… | Energy Efficiency | https://cprc-clasp.ngo/index.php/policies/gb-21520-2015-minimum-allowable-values-energy-efficiency-and-energy-efficiency-grades | http://std.samr.gov.cn/gb/search/gbDetailed?id=71F772D80B40D3A7E05397BE0A0AB82A
GB 24850-2013 Minimum allowable values of energy efficiency and energy efficiency grades for flat panel TV | Applies to liquid crystal display and plasma display TVs referred as flat-panel TVs; that has the following characteristics: work under grid voltage; receive ground cable satellite or analogue signals; and have primary functions of demodulation and display. Also applies to display equipments that function as TV but not equipped with tuners | China | Televisions | Mandatory | Minimum Performance Standard | Entered into force, Revised | 1989 | 2016 | June 2021 | Electricity | GB 24850-2013 | National Development and Reform Commission (NDRC); and State Administration for… | Energy Efficiency | https://cprc-clasp.ngo/index.php/policies/gb-24850-2013-minimum-allowable-values-energy-efficiency-and-energy-efficiency-grades-flat | http://std.samr.gov.cn/gb/search/gbDetailed?id=71F772D803C2D3A7E05397BE0A0AB82A
GB 24850-2020 Minimum allowable values of energy efficiency limits and energy efficiency grades for flat-panel TVs and set-top boxes | MEPS for flat panel televisions and set-top boxes | China | Electronics, Audio-Visual, Televisions, Set Top Boxes (STB) | Mandatory | Minimum Performance Standard | Entered into force, Revised | 2010 | 2021 | October 2022 | Electricity | GB/T 17309.1 , GB 24850-2020 , IEC 62087-2:2015 | The Standardization Administration of China (SAC) | Energy Efficiency | https://cprc-clasp.ngo/index.php/policies/gb-24850-2020-minimum-allowable-values-energy-efficiency-limits-and-energy-efficiency | https://std.samr.gov.cn/gb/search/gbDetailed?id=AB2CA7A65EFC3FD1E05397BE0A0A98CA
GB 25957-2010 Minimum allowable values of energy efficiency and energy efficiency grades for digital television adapters -set-top boxes | Applies to adapters working under 220V 50Hz including cable adapters ground adapters and satellite adapters. | China | Set Top Boxes (STB) | Mandatory | Minimum Performance Standard | Entered into force, Revised | 2011 | 2016 | June 2021 | Electricity | GB/T 2829-2002; GB/T 14857; GB/T 17700; GB/T 17975.1; GB/T 17975.2; GB/T 17975.3; GB/T 20600; GB 20943; GD/JN 01; GY/T 155; GY/T 170; IEC 62087:2008 | National Development and Reform Commission (NDRC); and State Administration for… | Energy Efficiency | https://cprc-clasp.ngo/index.php/policies/gb-25957-2010-minimum-allowable-values-energy-efficiency-and-energy-efficiency-grades | http://std.samr.gov.cn/gb/search/gbDetailed?id=71F772D7E07ED3A7E05397BE0A0AB82A
GB 32028-2015 Minimum allowable values of energy efficiency and energy efficiency grades for projectors | Applies to LCD and DLP projector used majorly for projection that have High Pressure Mercury Lamp and or metal halide lamp as lighting source. This can serve as reference for solid state lighting projector and projectors with LCOS as display parts. | China | Projectors | Mandatory | Minimum Performance Standard | Entered into force, New | 2016 |  | June 2021 | Electricity | GB-T8170 GB20943 SJ-T11332 SJ-T11346 | The Standardisation Administration of China (SAC) | Energy Efficiency | https://cprc-clasp.ngo/index.php/policies/gb-32028-2015-minimum-allowable-values-energy-efficiency-and-energy-efficiency-grades | http://std.samr.gov.cn/gb/search/gbDetailed?id=71F772D80950D3A7E05397BE0A0AB82A
GB 35971-2018 Minimum allowable values of the energy efficiency and energy efficiency grades for hermetic motor-compressor in room air conditioners | This policy covers hermetic motor-compressors in room air conditioners. | China | Refrigerant Compressors | Mandatory | Minimum Performance Standard | Entered into force, New | 2019 |  | May 2021 | Electricity | GB/T 5773; GB/T 15765-2014 | The Standardisation Administration of China (SAC) | Energy Efficiency | https://cprc-clasp.ngo/index.php/policies/gb-35971-2018-minimum-allowable-values-energy-efficiency-and-energy-efficiency-grades | http://std.samr.gov.cn/gb/search/gbDetailed?id=71F772D82889D3A7E05397BE0A0AB82A
GB/T45785—2025 Evaluation of Energy Performance for Compressed Air Stations | This voluntary standard applies to compressed air stations consisting of air compressors driven by electric motors, with discharge pressures ranging from 0.25 MPa to 1.6 MPa, an air supply flow rate of no less than 4 m³/min, and a total operating power of no less than 37 kW. | Asia and Pacific, China | Air Compressors | Voluntary | Minimum Performance Standard | New | 2025 |  | August 2025 | Electricity | GB/T16665 , | National Technical Committee on Compressor Standardization | Energy Efficiency | https://cprc-clasp.ngo/index.php/policies/gbt45785-2025-evaluation-energy-performance-compressed-air-stations | https://std.samr.gov.cn/gb/search/gbDetailed?id=36DE96AA3EC8CD71E06397BE0A0A23D9
GOST 18198-89 Television receivers - General specifications | This policy covers color and black and white televisions (non-portable or portable), but does not apply to projection TVs. | Russia | Televisions | Voluntary | Minimum Performance Standard | Entered into force, Revised | 1989 | 1991 | August 2018 | Electricity |  | Federal Agency on Technical Regulating and Metrology | Energy Efficiency | https://cprc-clasp.ngo/index.php/policies/gost-18198-89-television-receivers-general-specifications | https://internet-law.ru/gosts/gost/38708/
GOST 24388-88 Domestic sound frequency signal amplifiers - General specifications | This policy covers domestic sound frequency signal amplifiers. | Russia | Home Theater Equipment | Voluntary | Minimum Performance Standard | Entered into force, New | 1990 |  | August 2018 | Electricity |  | Russian Energy Agency | Energy Efficiency | https://cprc-clasp.ngo/index.php/policies/gost-24388-88-domestic-sound-frequency-signal-amplifiers-general-specifications | http://docs.cntd.ru/document/1200016457
GP/ST/No.50/2024: Guidelines on Energy Using Product - Television | This guide outlines the minimum energy performance standard (MEPS) and energy efficiency label for television with size up to or equal to 177.8 cm (70 inch): (a) plasma; (b) liquid crystal display (LCD); (c) light emitting diode (LED); (d) cathode ray tube (CRT); and (e) any other display type with similar function | Asia and Pacific, Malaysia | Televisions | Mandatory | Comparative Label, Minimum Performance Standard | Entered into force, Revised | 2015 | 2024 | March 2025 | Electricity | MS IEC 62301:2012; IEC 62301:2011 , MS IEC 62087-3:2017; IEC 62087-3:2015 | Suruhanjaya Tenaga - ST (Energy Commission) | Energy Efficiency | https://cprc-clasp.ngo/index.php/policies/gpstno502024-guidelines-energy-using-product-television | https://www.st.gov.my/contents/2025/EECA/0701-GUIDELINES%20ON%20ENERGY%20USING%20PRODUCT.pdf
Greenhouse and Energy Minimum Standards (Computer Monitors) Determination 2014 | This Determination covers computer monitors specified in the table following this subsection which are designed to be connected to 230 or 240 volts mains voltage via: (a) a direct connection; or (b) an external power supply permanently connected to the product; or (c) an external power supply that can be disconnected from the product. Class 1 Computer monitors with a diagonal screen size less than 76 cm (30 inches) and a screen resolution less than or equal to 1.1 MegaPixels. Class 2 Computer monitors with a diagonal screen size less than 76 cm (30 inches) and a screen resolution greater than 1.1 MegaPixels. Class 3 Computer monitors with a diagonal screen size equal to or greater than 76 cm (30 inches) and equal to or less than 152 cm (60 inches)." " | Australia | Displays | Mandatory | Comparative Label, Minimum Performance Standard | Entered into force, Revised | 2013 | 2014 | December 2023 | Electricity | AS/NZS 5815.1:2012 | Department of Climate Change and Energy Efficiency (DCCEE) | Energy Efficiency | https://cprc-clasp.ngo/index.php/policies/greenhouse-and-energy-minimum-standards-computer-monitors-determination-2014 | https://www.legislation.gov.au/Details/F2014L00780
Greenhouse and Energy Minimum Standards (Digital Television Set-top Boxes) Determination 2012 | A Digital TV (DTV) set top box (STB) is used to convert digital TV signals to a signal compatible with the existing audiovisual display technology, including analogue RF, composite video, s-vhs, component video or DVI/HDMI. Those digital receivers that are integrated with other equipment such as television receivers, digital recorders and DVD players are not included at this time.Those digital receivers that are integrated with other equipment such as television receivers, digital recorders and DVD players are not included at this time. STBs have different requirements if they are designed for free-to-air (FTA) broadcast television or subscription television (STV). | Australia | Set Top Boxes (STB) | Mandatory | Minimum Performance Standard | Entered into force, Revised | 2008 | 2012 | December 2023 | Electricity | AS/NZS 62087.1:2010AS/NZS 62087.2.1: 2008 | Department of Climate Change and Energy Efficiency (DCCEE) | Energy Efficiency | https://cprc-clasp.ngo/index.php/policies/greenhouse-and-energy-minimum-standards-digital-television-set-top-boxes-determination | https://www.legislation.gov.au/Series/F2012L02116
Greenhouse and Energy Minimum Standards (Television) Determination 2013 (No. 2) | Any display device that is designed for the primary purpose of showing television pictures and is supplied with a television tuner must meet the requirements set out in the relevant standards. This includes multifunction televisions and display devices supplied in modular form with an external television tuner.. All televisions excluding the following: | Australia | Televisions | Mandatory | Comparative Label, Minimum Performance Standard | Entered into force, Revised | 2009 | 2013 | December 2023 | Electricity | AS/NZS 62087.1:2010AS/NZS62087.2.2 | Department of Climate Change and Energy Efficiency (DCCEE) | Energy Efficiency | https://cprc-clasp.ngo/index.php/policies/greenhouse-and-energy-minimum-standards-television-determination-2013-no-2 | https://www.legislation.gov.au/Series/F2013L01500
Greenmark N153 - Light Emitting Diode Display Panels | This standard is applicable to products which meet the definition of CNS 13091 and CNS 14555 and their associated indoor products. | Taiwan of China | Displays | Voluntary | Endorsement Label | Entered into force, Revised | 2000 | 2016 | August 2018 | Electricity |  | Bureau of Energy, Ministry of Economic Affairs | Energy Efficiency | https://cprc-clasp.ngo/index.php/policies/greenmark-n153-light-emitting-diode-display-panels | https://greenliving.epa.gov.tw/GreenLife/uploadfiles/Criteria/153/7c68e26b-531c-449b-b0f6-57d5de763473.pdf
Greenmark N18 - Displays | This standard is applicable to the displays | Taiwan of China | Displays | Voluntary | Endorsement Label | Entered into force, Revised | 2000 | 2015 | August 2018 | Electricity |  | Greenmark Labelling Program | Energy Efficiency | https://cprc-clasp.ngo/index.php/policies/greenmark-n18-displays | https://greenliving.epa.gov.tw/GreenLife/uploadfiles/Criteria/18/af2050e9-6959-450b-b294-dfb62c7fda69.pdf
Greenmark N60 - Televisions | Applies to television sets. The backlight module or unit of the products display panel shall not use mercury-containing lamps. The product shall be disassemble. | Taiwan of China | Televisions | Voluntary | Endorsement Label | Entered into force, Revised | 2002 | 2013 | August 2018 | Electricity | CNS 14466 | Bureau of Energy, Ministry of Economic Affairs | Energy Efficiency | https://cprc-clasp.ngo/index.php/policies/greenmark-n60-televisions | http://greenliving.epa.gov.tw/GreenLife/uploadfiles/Criteria/60/160f6010-15b0-462d-aa1c-76ce4601ab35.pdf
Greenmark N82 - Portable Projectors | Applies to portable projectors. The products power consumption during the stand-by mode shall be less than 5 watts. The product shall be disassemblable | Taiwan of China | Projectors | Voluntary | Endorsement Label | Entered into force, New | 2014 |  | August 2018 | Electricity | Greenmark N82 - Portable Projectors | Bureau of Energy, Ministry of Economic Affairs | Energy Efficiency | https://cprc-clasp.ngo/index.php/policies/greenmark-n82-portable-projectors | http://greenliving.epa.gov.tw/GreenLife/uploadfiles/Criteria/82/b0422f35-1bf1-45d1-b0fc-6eb99cb8f243.pdf
Guide on Minimum Energy Performance Standards for Television | This Guide is developed by the Commission to specify the MEPS and energy labeling requirements for televisions that can be connected to mains power and for household use. This Guide shall apply to the following types of television with size up to or equal to 177.8 cm (70 inch): (a) plasma; (b) liquid crystal display (LCD); (c) light emitting diode (LED); (d) cathode ray tube (CRT); and (e) any other display type with similar function. | Malaysia | Televisions | Mandatory | Comparative Label, Minimum Performance Standard | Entered into force, Revised | 2015 | 2019 | February 2021 | Electricity | MS IEC 62301, IEC 62087 | Suruhanjaya Tenaga - ST (Energy Commission) | Energy Efficiency | https://cprc-clasp.ngo/index.php/policies/guide-minimum-energy-performance-standards-television | https://www.st.gov.my/en/contents/files/download/95/Energy_Efficiency_Labelling_Guideline_for_Television1.pdf
Implementing Guidelines of the Philippine Energy Labeling Program for Display Monitors 2024, 1st Edition | This policy contains minimum energy performance standards and mandatory energy labeling for display monitors according to section 5 and 9 of Department Circular No. 2020-06-0015. Products in scope include display monitors operating in AC or combination of AC and DC sources connected by digital inputs, such as but not limited to DP, HDMI, DVI, USB, wireless and network connection, or by analog VGA input. Display Monitors that are powered solely from battery sources and specialized monitors are not covered. | Philippines | Displays | Mandatory | Comparative Label, Minimum Performance Standard | Entered into force, New | 2024 |  | January 2025 | Electricity | PNS IEC 62087-1 , IEC 62087-2 , PNS IEC 62087-7 , PNS 378 , PNS IEC 62301 | Department of Energy | Energy Efficiency | https://cprc-clasp.ngo/index.php/policies/implementing-guidelines-philippine-energy-labeling-program-display-monitors-2024-1st | https://legacy.doe.gov.ph/laws-and-issuances/implementing-guidelines-philippine-energy-labeling-program-display-monitors-2024
Implementing Guidelines of The Philippine Energy Labeling Program for Television Sets 2024, 1st Edition | This policy contains MEPS and labeling requirements for television sets according to Department Circular No. 2020-06-0015. The policy applies to all television sets. | Philippines | Televisions | Mandatory | Comparative Label, Minimum Performance Standard | Entered into force, New | 2021 | 2024 | January 2025 | Electricity | PNS IEC 62087 , PNS 378 , IEC 62301 | Department of Energy | Energy Efficiency | https://cprc-clasp.ngo/index.php/policies/implementing-guidelines-philippine-energy-labeling-program-television-sets-2024-1st | https://legacy.doe.gov.ph/laws-and-issuances/implementing-guidelines-philippine-energy-labeling-program-television-sets-2024
Inmetro Ordinance No. 377 of 14 September 2021 | This labeling policy specifies quality and conformity assessment requirements for televisions. | Brazil | Televisions | Mandatory | Comparative Label | Entered into force, Revised | 2009 | 2021 | September 2022 | Electricity | ABNT NBR IEC 60065:2009 / CISPR 32: 2012 / IEC PAS 62825:2013 / IEC 62087:2011 | National Institute of Metrology, Quality, and Technology (INMETRO) | Energy Efficiency | https://cprc-clasp.ngo/index.php/policies/inmetro-ordinance-no-377-14-september-2021 | https://www.in.gov.br/web/dou/-/portaria-n-377-de-14-de-setembro-de-2021-345136102
ISIRI 10639: 2007,1st edition -Technical specifications and test method for energy consumption and energy labeling instruction | Residential hermetic compressor -one level, positive displacement compressor. Does not include high pressure hermetic compressor | Iran | Refrigerant Compressors | Mandatory | Comparative Label, Minimum Performance Standard | Entered into force, New | 2013 |  | January 2016 | Electricity | ISIRI NS 4335 | Institute of Standards and Industrial Research of Iran (ISIRI) | Energy Efficiency | https://cprc-clasp.ngo/index.php/policies/isiri-10639-20071st-edition-technical-specifications-and-test-method-energy-consumption | http://isiri.gov.ir/portal/home/?135546/%D8%A7%D8%B7%D9%84%D8%A7%D8%B9%D8%A7%D8%AA-%D9%85%D8%B1%D8%A8%D9%88%D8%B7-%D8%A8%D9%87-%D8%A7%D8%B3%D8%AA%D8%A7%D9%86%D8%AF%D8%A7%D8%B1%D8%AF%D9%87%D8%A7%DB%8C-%D8%A8%D8%B1%DA%86%D8%B3%D8%A8-%D8%A7%D9%86%D8%B1%DA%98%
JS 2105:2013 Energy labeling of televisions | This policy covers labelling and the provision of supplementary product information for televisions. | Jordan | Televisions, Displays | Mandatory | Comparative Label | Entered into force, Revised | 2013 | 2014 | June 2021 | Electricity | JS 2105 | National Energy Research Centre (NERC) | Energy Efficiency | https://cprc-clasp.ngo/index.php/policies/js-21052013-energy-labeling-televisions | http://www.jsmo.gov.jo/en/EServices/Standards/Pages/stdDetails.aspx?mfn=5456
JS 2106:2013 Technical Regulation on eco-design requirements for televisions | This policy establishes ecodesign requirements for placing on the market of televisions. | Jordan | Televisions, Displays | Mandatory | Minimum Performance Standard | Entered into force, Revised | 2013 | 2014 | June 2021 | Electricity | JS 2106 | National Energy Research Centre (NERC) | Energy Efficiency | https://cprc-clasp.ngo/index.php/policies/js-21062013-technical-regulation-eco-design-requirements-televisions | http://www.jsmo.gov.jo/en/EServices/Standards/Pages/stdDetails.aspx?mfn=5468
JS 2110:2013 Technical Regulation on eco-design requirements for simple set-top boxes | This policy establishes ecodesign requirements for simple set-top boxes. | Jordan | Set Top Boxes (STB) | Mandatory | Minimum Performance Standard | Entered into force, Revised | 2013 | 2014 | June 2021 | Electricity | JS 2110 | National Energy Research Centre (NERC) | Energy Efficiency | https://cprc-clasp.ngo/index.php/policies/js-21102013-technical-regulation-eco-design-requirements-simple-set-top-boxes | http://www.jsmo.gov.jo/en/EServices/Standards/Pages/stdDetails.aspx?mfn=5470
LI 2447 Energy Commission (Energy Efficiency Standards and Labelling) (Set-Top Boxes) Regulations, 2022 | Minimum energy performance standard and labelling guidelines for set-top boxes. These regulations apply to set-top boxes manufactured in the country or imported into the country for display, sale or use, with the ability to be powered directly from the mains alternating current for use as either a simple set-top box, or a complex set-top box. | Ghana | Televisions, Set Top Boxes (STB) | Mandatory | Minimum Performance Standard | Entered into force, New |  |  | May 2023 | Electricity |  | Ghana Energy Commission | Energy Efficiency | https://cprc-clasp.ngo/index.php/policies/li-2447-energy-commission-energy-efficiency-standards-and-labelling-set-top-boxes | https://www.energycom.gov.gh/regulation/regulation-and-codes
LI 2455 Energy Commission (Energy Efficiency Standards and Labelling) (Television Sets) Regulations, 2022 | These regulations apply to a television set or monitor, manufactured in the country or imported into the country for display, sale or use. These regulations do not apply to a rating plate or the equivalent of a rating plate, a digital display and signage, and or non-electric mains operated television or monitor. | Ghana | Televisions | Mandatory | Minimum Performance Standard | Entered into force, New | 2022 |  | March 2023 | Electricity |  | Ghana Energy Commission | Energy Efficiency | https://cprc-clasp.ngo/index.php/policies/li-2455-energy-commission-energy-efficiency-standards-and-labelling-television-sets | https://www.energycom.gov.gh/regulation/regulation-and-codes
Mandatory Energy Efficiency Labelling Scheme (MEELS) | MEELS now covers eight types of prescribed products, including:,Room air conditioners (with rated cooling capacity not exceeding 7.5 kilowatts), refrigerating appliances (with rated total storage volume not exceeding 500 litres), compact fluorescent lamps (with rated wattage up to 60 watts), washing machines (with rated washing capacity not exceeding 10 kg), dehumidifiers (with rated dehumidifying capacity not exceeding 35 litres per day), televisions (with rated visible diagonal screen size exceeding 50 cm but not exceeding 250 cm), induction cookers (with rated power not less than 700 watts but not exceeding 3 500 watts for each heating unit, and with total rated power not exceeding 7 000 watts), and storage type electric water heaters (with rated water storage capacity not exceeding 50 litres). All these eight prescribed products for supply in Hong Kong are required to be listed models with reference numbers and bear energy labels. | Hong Kong SAR of China | Televisions, Dehumidifiers, Induction Cookstoves or Hobs, Clothes Dryers, Washing Machines, Non-Directional lamps, Directional Lamps, Room ACs - Stationary ACs, Storage Water Heaters, Freezers-only | Mandatory | Comparative Label, Minimum Performance Standard | Entered into force, Revised | 2008 | 2020 | November 2020 | Electricity | Examples are IEC 62552; IEC 62087, IEC 62301; IEC60379 | Energy Efficiency Office, Electrical and Mechanical Services Department (EMSD)-… | Energy Efficiency, Industrial Sector | https://cprc-clasp.ngo/index.php/policies/mandatory-energy-efficiency-labelling-scheme-meels | https://www.emsd.gov.hk/energylabel/en/doc/Code%20of%20Practice%202020_Eng%20(To%20be%20gazetted%20on%205.6.2020)%2020200601.pdf
MELS for Televisions | This policy contains minimum energy labeling scheme (MELS) requirements for televisions. | Singapore* | Televisions | Mandatory | Comparative Label | New | 2014 |  | December 2023 | Electricity | IEC 62087:2008 , IEC 62087:2011 | National Environment Agency | Energy Efficiency | https://cprc-clasp.ngo/index.php/policies/mels-televisions | https://www.nea.gov.sg/our-services/climate-change-energy-efficiency/energy-efficiency/household-sector/tick-rating
MEPS and MEPL for Computer Monitors | MEPS and MEPL cover computer monitors with a diagonal screen size up to 152 cm. | New Zealand | Displays | Mandatory | Comparative Label, Minimum Performance Standard | Entered into force, New | 2013 |  | August 2018 | Electricity | AS/NZS 5815.2:2013 | Energy Efficiency and Conservation Authority (EECA) | Energy Efficiency | https://cprc-clasp.ngo/index.php/policies/meps-and-mepl-computer-monitors | https://www.eeca.govt.nz/assets/Resources-EECA/standards-ratings-labels/product-factsheets/Computer-Monitor-Factsheet.pdf
MEPS and MEPL for televisions | MEPS and MEPL cover televisions defined as a display device; designed for the primary purpose of showing television pictures; and supplied with a television tuner. This includes multifunction televisions and display devices supplied in modular form with an external television tuner. The E3 Programme is planning to undertake a review of the existing requirements for televisions and assess opportunities to make further energy efficiency gains | New Zealand | Televisions | Mandatory | Comparative Label, Minimum Performance Standard | Entered into force, Revised | 2012 | 2017 | August 2018 | Electricity | AS/NZS 62087.1:2010AS/NZS62087.2.2:2011 | Energy Efficiency and Conservation Authority (EECA) | Energy Efficiency | https://cprc-clasp.ngo/index.php/policies/meps-and-mepl-televisions | https://www.eeca.govt.nz/standards-ratings-and-labels/equipment-energy-efficiency-programme/products-under-the-e3-programme/measures-under-consideration/televisions/
MEPS for set top boxes | MEPS covers simple non-recording standalone free-to-air digital television (DTV) set-top boxes (STBs) associated with DTV broadcasts. | New Zealand | Set Top Boxes (STB) | Mandatory | Minimum Performance Standard | Entered into force, New | 2008 |  | August 2018 | Electricity | AS/NZS 62087.1:2010 | Energy Efficiency and Conservation Authority (EECA) | Energy Efficiency | https://cprc-clasp.ngo/index.php/policies/meps-set-top-boxes | https://www.eeca.govt.nz/assets/Resources-EECA/standards-ratings-labels/product-factsheets/set-top-boxes-factsheet.pdf
MEPS for Set Top Boxes | This policy contains minimum energy performance standards for set-top boxes (excluding the digital converter) receiving one or more of cable, satellite, and IP TV broadcastings and sending the image and audio to a television or display unit, with the rated power consumption of less than 150W. | Republic of Korea | Set Top Boxes (STB) | Mandatory | Minimum Performance Standard | Entered into force, Revised | 2015 | 2019 | October 2022 | Electricity |  | Korea Energy Agency | Energy Efficiency | https://cprc-clasp.ngo/index.php/policies/meps-set-top-boxes-0 | https://eep.energy.or.kr/pds/view.aspx?cate=4&no=149
MEPS for Standby Power | A device with nameplate output power of power supplyless than equal to 150W, capable of receiving,transmitting, processing, recording, converting signals anddisplaying by television or other displaying devices. | Republic of Korea | Set Top Boxes (STB) | Mandatory | Minimum Performance Standard | Entered into force, New | 2015 |  | January 2016 | Electricity |  | Korea Energy Management Corporation (KEMCO) | Energy Efficiency | https://cprc-clasp.ngo/index.php/policies/meps-standby-power | http://www.kemco.or.kr/new_eng/pg02/pg02100200_2.asp
MEPS for Television | With a built-in digital tuner and more than 50cm and less than 180cm lengths of screen diagonal products sold only shall be applied. Energy Efficiency percent shall be measured by KS C IEC 62087. | Republic of Korea | Televisions | Mandatory | Minimum Performance Standard | Entered into force, Revised | 2012 | 2012 | January 2016 | Electricity |  | Korea Energy Management Corporation (KEMCO) | Energy Efficiency | https://cprc-clasp.ngo/index.php/policies/meps-television | http://www.kemco.or.kr/new_eng/pg02/pg02100200_2.asp
MEPS for Televisions (2024/2025) | This policy sets minimum energy performance standards for non-8K TV at 4-tick and 8K TV at 3-tick, effective in April 2024, and April 2025 respectively, as shown below | Singapore* | Televisions | Mandatory | Minimum Performance Standard | Entered into force, New |  |  | September 2025 | Electricity |  | National Environment Agency | Energy Efficiency | https://cprc-clasp.ngo/index.php/policies/meps-televisions-20242025 | https://www.nea.gov.sg/our-services/climate-change-energy-efficiency/energy-efficiency/household-sector/minimum-energy-performance-standards
Minimum Energy Performance Standard (MEPS) and Energy Star Rating for Television Receivers | This standard establishes MEPS and labeling requirements for televisions in Pakistan. This standard shall apply to the following types and sizes of TVs covering display sizes from 24 inches to 42 inches commonly used in Pakistan, with a supply voltage of 230 V 50 Hz or range 220-240 V, 50 Hz. LCD TVs (Liquid Crystal Display TVs), Plasma TVs, and LED TVs (Light Emitting Diodes TVs). Minimum Values of annual power consumption shall not be less than Star-1. The performance of the TVs applicable to this standard shall meet the requirements as specified in the standards IEC 60107, IEC 62087, and IEC 62301. | Pakistan | Televisions | Voluntary | Comparative Label, Endorsement Label, Minimum Performance Standard | Entered into force, New | 2017 |  | January 2024 | Electricity | IEC 5422/2018 , IEC 60107-1 , IEC 60107-2 , IEC 60107-3 , IEC 62301 , IEC 62087 , JIS C 6101-1 , JIS C 6101-2 , JIS C 6101-3 | National Energy Efficiency and Conservation Authority (NEECA) | Energy Efficiency | https://cprc-clasp.ngo/index.php/policies/minimum-energy-performance-standard-meps-and-energy-star-rating-television-receivers | https://psqca.com.pk/cs/newitems2021/electronics/27-PS%205422-2018.pdf
Minimum Energy Performance Standards for Air Compressors |  | Taiwan of China | Air Compressors | Mandatory | Minimum Performance Standard | Entered into force, New | 2021 |  | October 2022 | Electricity |  | Bureau of Energy, Ministry of Economic Affairs | Energy Efficiency | https://cprc-clasp.ngo/index.php/policies/minimum-energy-performance-standards-air-compressors | https://www.moeaboe.gov.tw/ECW/english/content/Content.aspx?menu_id=1535
Ministerial Regulation Prescribing Highly Efficiency Home Audio Equipment of Standby Mode, B.E. 2558 (2015) | The ministerial regulation covers home audio equipment. It includes DVD players, mini component audio, micro component audio, and home theater audio that read or record data from a memory card or memory device or receives radio waves and produce audio or visual signals to provide entertainment or information and can operate with the power from the mains electricity supply. This does not include audio equipment for commercial use (professional audio system) and a public address (PA) system. | Thailand | Electronics, Audio-Visual, Home Theater Equipment | Voluntary | High Energy Performance Standard | Entered into force, New | 2015 |  | April 2022 | Electricity |  | Department of Alternative Energy Development and Efficiency, Ministry of Energy… | Energy Efficiency | https://cprc-clasp.ngo/index.php/policies/ministerial-regulation-prescribing-highly-efficiency-home-audio-equipment-standby-mode-be | https://ratchakitcha2.soc.go.th/pdfdownload/?id=2048427
Ministerial Regulation Prescribing Highly Efficiency Television of Standby Mode, B.E. 2558 (2015) | The ministerial regulation covers televisions (CRT, LCD, Plasma, LED, or other technologies) that can operate with the power from the mains electricity supply. | Thailand | Electronics, Audio-Visual, Televisions | Voluntary | High Energy Performance Standard | Entered into force, New | 2015 |  | April 2022 | Electricity |  | Department of Alternative Energy Development and Efficiency, Ministry of Energy… | Energy Efficiency | https://cprc-clasp.ngo/index.php/policies/ministerial-regulation-prescribing-highly-efficiency-television-standby-mode-be-2558-2015 | https://ratchakitcha2.soc.go.th/pdfdownload?id=2048426
Ministerial Regulations Prescribing Highly Efficiency Monitors in Standby and Off Mode Power, B.E. 2558 (2015) | The ministerial regulation covers monitors with a size of 12 inches or more that are manufactured to be used as a display for a computer (excluding the monitor integrated into the processor and the monitor used to receive TV signals). | Thailand | Electronics, Audio-Visual, Displays | Voluntary | Minimum Performance Standard | Entered into force, New | 2015 |  | April 2022 | Electricity |  | Department of Alternative Energy Development and Efficiency, Ministry of Energy… | Energy Efficiency | https://cprc-clasp.ngo/index.php/policies/ministerial-regulations-prescribing-highly-efficiency-monitors-standby-and-mode-power-be | https://ratchakitcha2.soc.go.th/pdfdownload?id=2048422
Ministry of Industry and Trade Decree N 769 | Electric water heaters accumulative; Household Electric boilers | Russia | Imaging Equipment, Televisions, Displays, Ovens, Microwaves, Dishwashers, Washer and Dryers, Non-Directional lamps, Elevators, Boilers and Furnaces, Room ACs - Stationary ACs, Instantaneous Water Heaters, Storage Water Heaters, Refrigerators-Freezers, Freezers-only | Voluntary | Comparative Label | Entered into force, New | 2012 |  | August 2018 | Electricity, Gas | GOST 21766-87, GOST 21552-84 | Ministry of Industry and Trade of the Russian Federation | Energy Efficiency | https://cprc-clasp.ngo/index.php/policies/ministry-industry-and-trade-decree-n-769 | http://www.consultant.ru/document/cons_doc_LAW_109983/c3f92e3c0a2fd053673311fdef9e3ee11b1609f9/
MS : 208 : 2012 Energy efficiency and labelling requirements-Television | This standard covers the energy efficiency and labelling requirement for Television | Mauritius | Televisions | Voluntary | Minimum Performance Standard | Entered into force, New | 2012 |  | November 2020 | Electricity | MS 208 | Energy Efficiency Management Office | Energy Efficiency | https://cprc-clasp.ngo/index.php/policies/ms-208-2012-energy-efficiency-and-labelling-requirements-television | http://mauritianstandards.com/import-std-682/
NOM-012-ENER-2019, Energy Efficiency of Condensing and Evaporating Units for Refrigeration | This standard establishes the energy efficiency requirements for condensing and evaporating units for refrigeration, which are manufactured for installation outdoors or interiors with cooling power greater than or equal to 746 W (2,547 BTU/h) and less than 26,000 W ( 88,716 BTU/h) at medium temperature, and less than 9,500 W (32,415 BTU/h) at low temperature. b) Low-profile evaporator units for refrigeration that are designed to operate with a refrigerant and powered by direct expansion in humid and/or dry conditions with nominal cooling capacities greater than or equal to 300 W (1,023 BTU/h) and less than 40,000 W (136,482 BTU/h) at medium temperature, and less than 13,000 W (44,397 BTU/h) at low temperature. | Mexico | Refrigerant Compressors | Mandatory | Comparative Label, Minimum Performance Standard | Entered into force, New | 2020 |  | September 2025 | Electricity | ANSI/ASHRAE Standard 23.1-2010 , | Comision Nacional para el Uso Eficiente de la Energia (CONUEE, National Commiss… | Energy Efficiency | https://cprc-clasp.ngo/index.php/policies/nom-012-ener-2019-energy-efficiency-condensing-and-evaporating-units-refrigeration | https://www.dof.gob.mx/nota_detalle_popup.php?codigo=5608445
Nordic Ecolabel 048 Computers | Nordic Ecolabel 048 Computers | Sweden | Computers, Displays | Voluntary | Endorsement Label | Entered into force, New | 2015 |  | October 2015 | Electricity | ENERGY STAR Computer Program Requirements Version 6 | Ecolabelling Sweden | Energy Efficiency | https://cprc-clasp.ngo/index.php/policies/nordic-ecolabel-048-computers | http://www.svanen.se/en/Criteria/Nordic-Ecolabel-criteria/Criteria/?productGroupID=25
Nordic Ecolabel 071 TV and Projector | In order to be awarded the Nordic Ecolabel the product must fall within product categories listed here: Televisions-sets¦TV-sets; Projectors | Sweden | Televisions, Projectors | Voluntary | Endorsement Label | Entered into force, New | 2015 |  | October 2015 | Electricity | IEC 62087, ver. 2 | Ecolabelling Sweden | Energy Efficiency | https://cprc-clasp.ngo/index.php/policies/nordic-ecolabel-071-tv-and-projector | https://www.svanen.se/en/how-to-apply/criteria-application/tv-and-projectors-071/
PNS 2098-1:2013 - Audio video and related equipment - Energy efficiency factor (EEF) and labeling requirements - Part 1: Television set | This labeling program covers television sets and computer monitors with built-in tuner with screen size up to 1520 mm directly connected to the mains. | Philippines | Televisions | Mandatory | Comparative Label | Entered into force, New | 2013 |  | August 2019 | Electricity | PNS 387 | Department of Energy | Energy Efficiency | https://cprc-clasp.ngo/index.php/policies/pns-2098-12013-audio-video-and-related-equipment-energy-efficiency-factor-eef-and-labeling | http://www.opac.dti.gov.ph//DocumentFolder/pages%20from%20pns%202098-1-2013-tv.pdf
Procel Seal - Televisions | This webpage contains endorsement label requirements for televisions. | Brazil | Televisions | Voluntary | Endorsement Label | Entered into force, Revised | 2010 | 2017 | September 2022 | Electricity | IEC 60065 Ed. 7.1 2005 | National Energy Efficiency Conservation Program (Procel) | Energy Efficiency | https://cprc-clasp.ngo/index.php/policies/procel-seal-televisions | http://www.procelinfo.com.br/main.asp?View=%7bB70B5A3C-19EF-499D-B7BC-D6FF3BABE5FA%7d
Provision 219/2015 | Energy labelling for televisions. | Argentina | Televisions | Mandatory | Comparative Label | Entered into force, New | 2015 |  | September 2022 | Electricity | IRAM 62411 / IRAM 62301 | Secretaria de Energia (Secretary of Energy) | Energy Efficiency | https://cprc-clasp.ngo/index.php/policies/provision-2192015 | http://servicios.infoleg.gob.ar/infolegInternet/anexos/250000-254999/251748/norma.htm
Regulation on Energy Efficiency Labeling and Standards, Ministry of Knowkedge Economy Notification No.2011-263. 2011.12.23 | Televisions | Republic of Korea | Televisions | Voluntary | Endorsement Label | Entered into force, Revised | 2012 | 2012 | January 2016 | Electricity |  | Korea Energy Management Corporation (KEMCO) | Energy Efficiency | https://cprc-clasp.ngo/index.php/policies/regulation-energy-efficiency-labeling-and-standards-ministry-knowkedge-economy-0 | http://www.kemco.or.kr/new_eng/pg02/pg02100200_2.asp
Regulation on Energy Efficiency Requirements for Mass-Produced Systems, Vehicles, and Appliances | This policy applies to mass-produced systems, vehicles, and devices as well as their mass-produced components that consume a considerable amount of energy and are placed on the market or sold in Switzerland. | Switzerland | Computers, Servers, Networking Equipment, Stand-by and networked devices, Televisions, Set Top Boxes (STB), Displays, External Power Supply, Vacuum Cleaners, Ovens, Dishwashers, Cooktops or Hobs, Coffee Machines, Clothes Dryers, Washer and Dryers, Washing Machines, Tubular Lamps, Non-Directional lamps, Directional Lamps, Indoor Luminaires, 3-Phase Motors, Industrial Fans, Heat Pumps, Boilers and Furnaces, Room ACs - Stationary ACs, Storage Water Heaters, Building Circulator Pumps, Pumps Other, Power Transformers, Refrigerated Cabinets, Refrigerators-Freezers, Freezers-only | Mandatory | Comparative Label, Minimum Performance Standard | Entered into force, Revised | 2017 | 2021 | February 2021 | Electricity, Other Solid Fuel | See Policy | Swiss Federal Office of Energy | Energy Efficiency, Industrial Sector | https://cprc-clasp.ngo/index.php/policies/regulation-energy-efficiency-requirements-mass-produced-systems-vehicles-and-appliances | https://www.admin.ch/opc/de/classified-compilation/20162950/index.html
Resolution No. 7 - Labeling for Televisions | This policy specifies labeling requirements for televisions. | Chile | Televisions | Mandatory | Comparative Label | Entered into force, New | 2017 |  | September 2022 | Electricity | IEC 62087 | Ministry of Energy | Energy Efficiency | https://cprc-clasp.ngo/index.php/policies/resolution-no-7-labeling-televisions | https://www.bcn.cl/leychile/navegar?idNorma=1100326
Schedule 26 - Ultra-High Definition Televisions (UHD TV) | This schedule specifies the requirement for participating in the star labelling program for Ultra-High Definition (UHD) televisions of Liquid Crystal Display with LED backlighting, OLED displays, QLED displays, Micro-LED displays, that may be utilised to make and sell UHD televisions in the Indian market having native resolution of 3,840 x 2,160 pixels (4K) and 7,680 x 4,320 pixels (8K) which can be powered only by an external power supply at a voltage not exceeding 250 V ac, 50 Hz being manufactured, imported and commercially purchased or sold in India. | India | Televisions | Voluntary | Comparative Label, Minimum Performance Standard | Entered into force, New | 2021 |  | October 2022 | Electricity | IEC 62087-3, 2015, Edition 1.0, IS 616: 2017 | Bureau of Energy Efficiency (BEE) | Energy Efficiency | https://cprc-clasp.ngo/index.php/policies/schedule-26-ultra-high-definition-televisions-uhd-tv | https://beestarlabel.com/Content/Files/UHD_TV_Schedule.pdf
Sello FIDE No. 4122 - Set Top Boxes | This endorsement label establishes specifications for television receivers with images in color or black and white, stable or programmable, analog or digital, fed with a nominal voltage of 110 V, 115 V, 127 V, 220 V or 230 volts at a frequency of 60 Hz, in any of the following types of kinescopes: Cathode Ray Tube screen (CRT), Liquid Crystal Display (LCD), Plasma Screen, with any other similar system flat screen. | Mexico | Set Top Boxes (STB) | Voluntary | Endorsement Label | Entered into force, Revised | 2003 | 2012 | September 2022 | Electricity | NMX-I-122-NYCE / NOM-001-SCFI / IEC 62087 | Fideicomiso para el Ahorro de Energía Eléctrica (FIDE) - Trust for Saving Elect… | Energy Efficiency | https://cprc-clasp.ngo/index.php/policies/sello-fide-no-4122-set-top-boxes | https://www.fide.org.mx/wp-content/uploads/sello-fide/especificaciones/esp4122_03.pdf
Sello FIDE No. 4142 - Screw Type Air Compressors | This endorsement label establishes specifications for screw type air compressors with or without integrated dryer, using AC electric motors from 2.24kW (3HP) to 447.60kW (600HP), with a supply rated voltage of 208-230/460V and a frequency of 60Hz. | Mexico | Air Compressors | Voluntary | Endorsement Label | Entered into force, Revised | 2008 | 2012 | September 2022 | Electricity | CAGI/PNEUROP PN2CPTC2 | Fideicomiso para el Ahorro de Energía Eléctrica (FIDE) - Trust for Saving Elect… | Energy Efficiency, Industrial Sector | https://cprc-clasp.ngo/index.php/policies/sello-fide-no-4142-screw-type-air-compressors | https://www.fide.org.mx/wp-content/uploads/sello-fide/especificaciones/esp4142_1.pdf
Sello FIDE No. 4146 - Audio and Video Systems | This endorsement label establishes specifications for audio visual systems: home theater systems, DVD players, and Blu-ray players operating at nominal voltages of 110, 115, 127, 220, 230V, at a nominal frequency of 60Hz. | Mexico | Home Theater Equipment, DVD¦Blu-Ray Players | Voluntary | Endorsement Label | Entered into force, Revised | 2008 | 2009 | September 2022 | Electricity | NMX-I-122-NYCE / NOM-001-SCFI / NOM-008-SCFI / NOM-024-SCFI / IEC 62087 | Fideicomiso para el Ahorro de Energía Eléctrica (FIDE) - Trust for Saving Elect… | Energy Efficiency | https://cprc-clasp.ngo/index.php/policies/sello-fide-no-4146-audio-and-video-systems | https://www.fide.org.mx/wp-content/uploads/sello-fide/especificaciones/esp4146.pdf
Sello FIDE No. 4165 - Elevators | This endorsement label establishes specifications for electric traction elevators for passenger transport and movement of objects with vertical guides, with or without machine room, according to the five categories of usage: very low, low, occasional, frequent, and very frequent. | Mexico | Elevators | Voluntary | Endorsement Label | Entered into force, New | 2011 |  | September 2022 | Electricity | NOM-053-SCFI / NOM-008-SCFI / VDI 4707 parte 1 / VDI 2566 parte 1 / VDI 2566 parte 2 | Fideicomiso para el Ahorro de Energía Eléctrica (FIDE) - Trust for Saving Elect… | Energy Efficiency | https://cprc-clasp.ngo/index.php/policies/sello-fide-no-4165-elevators | https://www.fide.org.mx/wp-content/uploads/sello-fide/especificaciones/esp4165_01.pdf
Singapore Green Labeling Scheme: Televisions Sets | This category establishes criteria for mains-powered television sets consisting of a unit whose main purpose is to receive, reproduce and, if applicable, decode television signals. | Singapore* | Televisions | Voluntary | Endorsement Label | Entered into force, Revised | 2012 | 2012 | January 2016 | Electricity |  | Singapore Environment Council | Energy Efficiency | https://cprc-clasp.ngo/index.php/policies/singapore-green-labeling-scheme-televisions-sets | https://www.sgls.sec.org.sg/
TCVN 9508:2012 Computer monitors - energy efficiency | This document specifies the MEPS and test methods for computer monitors. | Vietnam* | Displays | Mandatory | Minimum Performance Standard | Entered into force, Revised | 2012 | 2015 | January 2024 | Electricity | IEC 62301:2011 | Ministry of Industry and Trade (MOIT) | Energy Efficiency | https://cprc-clasp.ngo/index.php/policies/tcvn-95082012-computer-monitors-energy-efficiency | https://vanbanphapluat.co/tcvn-9508-2012-man-hinh-may-tinh-hieu-suat-nang-luong
TCVN 9536: 2021: Television Sets - Energy Efficiency | This standard applies to television sets with a rated power of less than 1 000 W, consisting of a display and one or more receivers/tuners in the same or separate housing. It also applies to TV/VCR, TV/DVD, combined TV/VCR/DVD sets. It does not apply to television sets with computer, OCAP, IP and other television receivers with special functions. This standard specifies minimum energy efficiency levels and energy efficiency classes for television sets. It replaces TCVN 9536:2012 and has been effective since April 2025. | Vietnam* | Televisions | Mandatory | Minimum Performance Standard | Entered into force, Revised | 2012 | 2021 | August 2025 | Electricity |  | Ministry of Industry and Trade (MOIT) | Energy Efficiency | https://cprc-clasp.ngo/index.php/policies/tcvn-9536-2021-television-sets-energy-efficiency | https://tieuchuan.vsqi.gov.vn/tieuchuan/view?sohieu=TCVN%209536:2021
TCVN 9536:2012 Television sets - energy efficiency | This document specifies the MEPS, test methods, and star ratings for television sets. | Vietnam* | Televisions | Mandatory | Minimum Performance Standard | Entered into force, Revised | 2012 | 2015 | August 2019 | Electricity |  | Ministry of Industry and Trade (MOIT) | Energy Efficiency | https://cprc-clasp.ngo/index.php/policies/tcvn-95362012-television-sets-energy-efficiency | https://vanbanphapluat.co/tcvn-9536-2012-may-thu-hinh-hieu-suat-nang-luong
TCVN 9536:2012: Televisions | This policy defines minimum energy performance standards for televisions. | Vietnam* | Televisions | Mandatory | Minimum Performance Standard | Entered into force, New | 2012 |  | January 2024 | Electricity |  | Ministry of Industry and Trade (MOIT) | Energy Efficiency | https://cprc-clasp.ngo/index.php/policies/tcvn-95362012-televisions | https://vanbanphapluat.co/tcvn-9537-2012-may-thu-hinh-xac-dinh-hieu-suat-nang-luong
Thai Green Label Scheme - Digital Projectors TGL-81-R1-17 | These criteria shall apply to digital projectors with display technology such as Liquid Crystal Display (LCD), Digital Light Processing (DLP), Liquid Crystal on Silicon (LCOS), or Silicon X‐tal Reflective Display (SXRD). | Thailand | Projectors | Voluntary | Endorsement Label | Entered into force, Revised | 2013 | 2018 | March 2022 | Electricity | TIS 1195 , TIS 1956 (or CISPR 32, EN 55032) | Thailand Environment Institute (TEI) | Energy Efficiency | https://cprc-clasp.ngo/index.php/policies/thai-green-label-scheme-digital-projectors-tgl-81-r1-17 | http://www.tei.or.th/greenlabel/download/TGL-81-R1-17.pdf
Thai Green Label Scheme - Televisions TGL-34-R1-12 | These criteria shall apply to a television set that is powered by the mains power and is a device that serves to receive displays images and sounds transmission (e.g. analogue or digital), with display methods such as Liquid Crystal Display (LCD), Plasma Display Panel (PDP), Light-emitting-diode (LED), or LED-backdrop LCD or Organic Light-Emitting Devices (OLED), excluding Cathode Ray Tube (CRT) display systems and battery-operated portable television set. | Thailand | Televisions | Voluntary | Endorsement Label | Entered into force, Revised | 2004 | 2012 | March 2022 | Electricity | TIS 1195 | Thailand Environment Institute (TEI) | Energy Efficiency | https://cprc-clasp.ngo/index.php/policies/thai-green-label-scheme-televisions-tgl-34-r1-12 | http://www.tei.or.th/greenlabel/download/TGL-34-R1-12.pdf
Thai Green Label Scheme - Video Media Players / Recorders TGL-39-04 | These criteria shall apply to mains-powered electronic equipment designed to reproduce video-audio signals recorded in data storage media video cassette tape, VCD, DVD, etc. in connection with other visual display units and sound speaker units such as TVs. | Thailand | DVD¦Blu-Ray Players | Voluntary | Endorsement Label | Entered into force, New | 2004 |  | March 2022 | Electricity | Certificate of conformity and test results. (with quality and environmental requirements). , Standby power consumption of the applied product shall comply with the following requirements: The power consumption of the applied product in on-mode not exceeded 15W. Exempted from this are audio-DVD combination units. | Thailand Environment Institute (TEI) | Energy Efficiency | https://cprc-clasp.ngo/index.php/policies/thai-green-label-scheme-video-media-players-recorders-tgl-39-04 | http://www.tei.or.th/greenlabel/en/download/TGL-39-04.pdf
The Ecodesign for Energy-Related Products and Energy Information Regulations 2021 (UK regulation): Electronic Displays including Televisions | This policy applies to electronic displays, including televisions, monitors, and digital signage displays. | United Kingdom | Televisions, Projectors, Displays | Mandatory | Minimum Performance Standard | Entered into force, New | 2021 |  | October 2023 | Electricity |  |  | Energy Efficiency | https://cprc-clasp.ngo/index.php/policies/ecodesign-energy-related-products-and-energy-information-regulations-2021-uk-regulation | https://www.legislation.gov.uk/uksi/2021/745/contents/made
The Energy Sources Regulations-Maximum Electric Output for a Television Receiver, 2011 | It covers computers | Israel | Set Top Boxes (STB) | Mandatory | Minimum Performance Standard | Entered into force, Revised | 2011 | 2011 | October 2022 | Electricity | SI 62087 | Standards Institute of Israel (SII) | Energy Efficiency | https://cprc-clasp.ngo/index.php/policies/energy-sources-regulations-maximum-electric-output-television-receiver-2011 | http://energy.gov.il/English/LegislationLibraryE1/ECTV.doc
The Hong Kong Voluntary Energy Efficiency Labelling Scheme for LCD Monitors | Applies to standard LCD monitors that are designed for use with computers. The monitor must be capable of being powered from either a wall outlet or a battery unit that is sold with an AC adaptor. LCD monitors with a tuner¦receiver may qualify under this scheme as long as they are marketed and sold to consumers as computer monitors, i.e. focusing on computer monitor as the primary function; or as dual functions computer monitors and televisions. | Hong Kong SAR of China | Displays | Voluntary | Endorsement Label | Entered into force, Revised | 2003 | 2020 | December 2020 | Electricity |  | Electrical and Mechanical Services Department | Energy Efficiency | https://cprc-clasp.ngo/index.php/policies/hong-kong-voluntary-energy-efficiency-labelling-scheme-lcd-monitors | https://www.emsd.gov.hk/filemanager/en/content_358/VEELS%20-%20LCD%20Monitor%20(Eng)_2019.1.pdf
The U.S. Environmental Protection Agency (EPA) Recognition Program for Game Consoles Performance Requirements Version 1.0 | Manufacturers of products that meet the definition of Game Console are eligible for EPA recognition, with the exception of portable game consoles and game consoles incapable of rendering HD video output (video output with a display resolution of 720 lines or greater) via HDMI. | United States of America* | Game Consoles | Voluntary | Endorsement Label | Entered into force, New | 2013 |  | June 2021 | Electricity | EPA Test Method for Game Consoles; Rev. Mar-2013 | U.S. Environmental Protection Agency (EPA) | Energy Efficiency | https://cprc-clasp.ngo/index.php/policies/us-environmental-protection-agency-epa-recognition-program-game-consoles-performance | https://www.energystar.gov/products/spec/game_console_version_1_0_recognition_program_pd
Turkish Official Gazette No 31434 ¦ Energy Labeling of Electronic Displays (2019/2013/EU) (SGM:2021/6) | This policy establishes requirements for the labeling of, and the provision of supplementary product information on electronic displays, including televisions, monitors, and digital signage displays. This policy applies to electronic displays with a screen area greater than 100 square centimeters. This policy is a transposition of Commission Delegated Regulation (EU) 2019/2013 . | Turkey | Displays | Voluntary | Comparative Label | Entered into force | 2021 |  | December 2023 | Electricity | Commission Regulation (EU) 2019/2021 | Ministry of Energy and Natural Resources | Energy Efficiency | https://cprc-clasp.ngo/index.php/policies/turkish-official-gazette-no-31434-energy-labeling-electronic-displays-20192013eu-sgm20216 | https://www.resmigazete.gov.tr/eskiler/2021/03/20210325M1-6.htm
Turkish Official Gazette No 31434 ¦ Environmentally Friendly Design Requirements for Electronic Displays (2019/2021/EU) (SGM:2021/5) | This policy establishes a minimum energy performance standard for electronic displays, including televisions, monitors, and digital signage displays with a liquid crystal screen (LCD) and a screen area greater than 100 square centimeters. This policy is a transposition of Commission Regulation (EU) 2019/2021. | Turkey | Displays | Voluntary | High Energy Performance Standard | Entered into force, New | 2021 |  | December 2023 | Electricity | Commission Regulation (EU) 2019/2021 | Ministry of Energy and Natural Resources | Energy Efficiency | https://cprc-clasp.ngo/index.php/policies/turkish-official-gazette-no-31434-environmentally-friendly-design-requirements-electronic | https://www.resmigazete.gov.tr/eskiler/2021/03/20210325M1-5.htm
Turkish Official Gazette No. 29564 - Energy Labeling of Televisions | Television set or a television monitor | Turkey | Televisions | Voluntary | Comparative Label | Entered into force, Revised | 2012 | 2015 | September 2018 | Electricity | EC 1062-2010 | Ministry of Energy and Natural Resources | Energy Efficiency | https://cprc-clasp.ngo/index.php/policies/turkish-official-gazette-no-29564-energy-labeling-televisions | http://www.yegm.gov.tr/duyurular_haberler/document/TELEV%C4%B0ZYONLARIN%20ENERJ%C4%B0%20ET%C4%B0KETLEMES%C4%B0NE%20DA%C4%B0R%20TEBL%C4%B0%C4%9EDE%20DE%C4%9E%C4%B0%C5%9E%C4%B0KL%C4%B0K%20YAPILMASINA%20DA%C4%B0R%20TEBL%C4%B0%C4%9E.pdf
UAE.S 5010-8:2018 – Labeling – Energy Efficiency Label for Electrical Appliances – Part 8: Television Sets | This regulation covers televisions or television sets. It is developed to ensure that television sets are registered and monitored for their continuous compliance to the set specifications. | United Arab Emirates | Televisions | Mandatory | Comparative Label, Minimum Performance Standard | Entered into force, Revised | 2016 | 2019 | August 2019 | Electricity |  | Emirates Authority For Standardization & Metrology | Energy Efficiency | https://cprc-clasp.ngo/index.php/policies/uaes-5010-82018-labeling-energy-efficiency-label-electrical-appliances-part-8-television | https://www.tuvsud.com/en/e-ssentials-newsletter/consumer-products-and-retail-essentials/e-ssentials-11-2019/uae-mandatory-standard-for-tv-energy-efficiency-labelling-in-force
VC 9008 | This compulsory specification covers energy efficiency requirements and energy efficiency labeling of the following electrical and electronic appliances: air conditioners not exceeding 7.1KW cooling capacity, audio and video equipment including television sets (not covered by labeling), dishwashers, electric ovens, refrigerators, freezers, tumble dryers, washer dryers, and washing machines. | South Africa | Televisions, Set Top Boxes (STB), Ovens, Dishwashers, Clothes Dryers, Washer and Dryers, Washing Machines, Room ACs - Stationary ACs, Refrigerators-Freezers, Freezers-only | Mandatory | Comparative Label, Minimum Performance Standard | Entered into force, Revised | 2012 | 2014 | September 2022 | Electricity | SANS 941:2014 | National Regulator for Compulsory Specification (NRCS) | Energy Efficiency | https://cprc-clasp.ngo/index.php/policies/vc-9008 | https://www.nrcs.org.za/CompulsarySpecExtended/VC%209008%20Supplement.pdf