## Policy Search
Policy | Description | Geography | Products Type | Policy Approach | Policy Instrument | Policy Status | Adopted | Revised | Updated by CLASP | Fuel Types | Test Method Applied | Responsible Agency | Related Topics | Permalink | Source
10 CFR 431—Energy Efficiency Program For Certain Commercial And Industrial Equipment | Commercial warm air furnace means a warm air furnace that is industrial equipment and that has a capacity -rated maximum input- of 225000 Btu per hour or more. A warm air furnace is defined as a self-contained oil-fired or gas-fired furnace designed to supply heated air through ducts to spaces that require it and includes combination warm air furnace or electric air conditioning units but does not include unit heaters and duct furnaces. | United States of America* | Washing Machines, Streetlighting, Air Compressors, 3-Phase Motors, 1-Phase Motors, Heat Pumps, Boilers and Furnaces, Portable ACs, Packaged Terminals, Central ACs, Instantaneous Water Heaters, Storage Water Heaters, Building Circulator Pumps, Pump Systems, Pool Pumps, Power Transformers, Walk-In Coolers and Freezers, Refrigerators-Freezers, Refrigerated Vending Machines, Ice Machines, Freezers-only | Mandatory | Minimum Performance Standard | Entered into force, Revised | 1994 | 2023 | December 2020 | Electricity | 10 CFR 431 and product-specific Subparts | U.S. Department of Energy | Energy Efficiency, Industrial Sector | https://cprc-clasp.ngo/index.php/policies/10-cfr-431-energy-efficiency-program-certain-commercial-and-industrial-equipment | https://www.ecfr.gov/current/title-10/chapter-II/subchapter-D/part-431
7993 / 2023 Energy Efficiency Label For Televisions And Displays |  | Egypt | Televisions, Displays | Mandatory | Comparative Label | Revised | 2018 | 2023 | December 2025 | Electricity | ICS: 33.160 | Egyptian Organization for Standardization and Quality Control (EOS) | Energy Efficiency | https://cprc-clasp.ngo/index.php/policies/7993-2023-energy-efficiency-label-televisions-and-displays | https://www.eos.org.eg/en/standard/14349
CEL-014. Computer Monitors | Applies to CRT and LCD monitors for computers working under normal electricity grid voltage and those displays with tuners and or receivers mainly used as computer monitors. | China | Displays | Mandatory | Comparative Label | Entered into force, New | 2009 | 2015 | May 2021 | Electricity | GB 21520-2008 CCEC/T23-2003 GB 20943-2013 GB 20943 SJ/T 11292 | National Development and Reform Commission (NDRC); and State Administration for… | Energy Efficiency | https://cprc-clasp.ngo/index.php/policies/cel-014-computer-monitors | https://www.energylabelrecord.com/userfiles/2/files/cms/article/2017/04/7%E9%99%84%E4%BB%B616_%E8%AE%A1%E7%AE%97%E6%9C%BA%E6%98%BE%E7%A4%BA%E5%99%A8%E8%83%BD%E6%BA%90%E6%95%88%E7%8E%87%E6%A0%87%E8%AF%86%E5%AE%9E%E6%96%BD%E8%A7%84%E5%88%99.pdf
Commission Delegated Regulation (EU) 2019/2013 of 11 March 2019 supplementing Regulation (EU) 2017/1369 of the European Parliament and of the Council with regard to energy labelling of electronic displays | This Regulation establishes requirements for the labelling and the provision of supplementary product information for televisions. This Policy is under review by the European Commission in the Ecodesign for Sustainable Products Regulation working plan 2025-2030 and is expected to be revized in 2027. | European Union | Televisions, Displays | Mandatory | Comparative Label | Entered into force, Revised | 2010 | 2019 | September 2023 | Electricity | EN 50301 | European Commission - DG Energy | Energy Efficiency | https://cprc-clasp.ngo/index.php/policies/commission-delegated-regulation-eu-20192013-11-march-2019-supplementing-regulation-eu | https://eur-lex.europa.eu/legal-content/EN/TXT/?uri=CELEX%3A02019R2013-20210501
Commission Delegated Regulation (EU) 2019/2013 of 11 March 2019 supplementing Regulation (EU) 2017/1369 of the European Parliament and of the Council with regard to energy labelling of electronic displays | This Regulation establishes requirements for the labelling and the provision of supplementary product information for televisions. | United Kingdom | Televisions, Displays | Mandatory | Comparative Label | Entered into force, Revised | 2010 | 2019 | October 2023 | Electricity | EN 50301 |  | Energy Efficiency | https://cprc-clasp.ngo/index.php/policies/commission-delegated-regulation-eu-20192013-11-march-2019-supplementing-regulation-eu-0 | https://www.legislation.gov.uk/eur/2019/2013/contents
Commission Delegated Regulation (EU) No 626/2011 of 4 May 2011 supplementing Directive 2010/30/EU of the European Parliament and of the Council with regard to energy labelling of air conditioners | This Regulation establishes requirements for the labelling and the provision of supplementary product information for electric mains-operated air conditioners with a rated capacity of ≤ 12 kW for cooling, or heating, if the product has no cooling function. | European Union | Room ACs - Stationary ACs, Portable ACs, Packaged Terminals | Mandatory | Comparative Label | Entered into force, New | 2011 |  | September 2023 | Electricity |  | European Commission - DG Energy | Energy Efficiency | https://cprc-clasp.ngo/index.php/policies/commission-delegated-regulation-eu-no-6262011-4-may-2011-supplementing-directive-201030eu | https://eur-lex.europa.eu/legal-content/EN/TXT/?uri=CELEX:02011R0626-20170307
Commission Delegated Regulation (EU) No 626/2011 of 4 May 2011 supplementing Directive 2010/30/EU of the European Parliament and of the Council with regard to energy labelling of air conditioners | This Regulation establishes requirements for the labelling and the provision of supplementary product information for electric mains-operated air conditioners with a rated capacity of ≤ 12 kW for cooling, or heating, if the product has no cooling function. | United Kingdom | Room ACs - Stationary ACs, Portable ACs, Packaged Terminals | Mandatory | Comparative Label | Entered into force, New | 2011 |  | October 2023 | Electricity |  |  | Energy Efficiency | https://cprc-clasp.ngo/index.php/policies/commission-delegated-regulation-eu-no-6262011-4-may-2011-supplementing-directive-0 | https://www.legislation.gov.uk/eur/2011/626/contents
Commission Regulation (EU) 2019/2021 of 1 October 2019 laying down ecodesign requirements for electronic displays | This Regulation establishes ecodesign requirements for the placing on the market of televisions. In addition to the definitions set out in Directive 2005-32-EC; the following definitions shall apply: 1. 'Television' means a television set or a television monitor; 2. ‘television set’ means a product designed primarily for the display and reception of audiovisual signals which is placed on the market under one model or system designation; and which consists of: a display; one or more tuner or receiver and optional additional functions for data storage and/or display such as DVD; hard disk drive or videocassette recorder; either in a single unit combined with the display; or in one or more separate units. This Policy is under review by the European Commission in the Ecodesign for Sustainable Products Regulation working plan 2025-2030 and is expected to be revized in 2027. | European Union | Televisions, Displays | Mandatory | Minimum Performance Standard | Entered into force, Revised | 2009 | 2019 | September 2023 | Electricity |  | European Commission - DG Energy | Energy Efficiency | https://cprc-clasp.ngo/index.php/policies/commission-regulation-eu-20192021-1-october-2019-laying-down-ecodesign-requirements | https://eur-lex.europa.eu/legal-content/EN/TXT/?uri=CELEX%3A02019R2021-20210501
CQC31-452629-2016. Energy Conservation Certification Rules for Computer Monitors | Applies to CRT and LCD monitors for computers working under normal electricity grid voltage and those displays with tuners and or receivers mainly used as computer monitors. | China | Displays | Voluntary | Endorsement Label | Entered into force, Revised | 2003 | 2016 | May 2021 | Electricity | GB 21520-2015 | China Quality Certification Center (CQC) | Energy Efficiency | https://cprc-clasp.ngo/index.php/policies/cqc31-452629-2016-energy-conservation-certification-rules-computer-monitors | https://www.cqc.com.cn/www/chinese/c/2019-04-26/492777.shtml
CQC31-452691-2016 Energy conservation certification rules for LED display unit | Applies to indoor and outdoor full-color LED display units that work under electric grid normal voltage | China | Displays | Voluntary | Endorsement Label | Entered into force, Revised | 2003 | 2016 | June 2021 | Electricity | CQC3158-2016 | China Quality Certification Center (CQC) | Energy Efficiency | https://cprc-clasp.ngo/index.php/policies/cqc31-452691-2016-energy-conservation-certification-rules-led-display-unit | http://www.cqc.com.cn/www/chinese/c/2016-08-22/537408.shtml
CQC31-452692-2017 Energy conservation certification rules for multimedia display terminal | Applies to on-grid nomral voltage multimedia display terminal | China | Displays | Voluntary | Endorsement Label | Entered into force, Revised | 2003 | 2017 | June 2021 | Electricity | CQC3163-2017 | China Quality Certification Center (CQC) | Energy Efficiency | https://cprc-clasp.ngo/index.php/policies/cqc31-452692-2017-energy-conservation-certification-rules-multimedia-display-terminal | http://www.cqc.com.cn/www/chinese/c/2017-09-27/549899.shtml
Decision No. 14/2023/QD-TTg: Lists of Low-Efficiency Equipment Subject to Elimination and Low-Efficiency Generating Sets Banned from Development and Application Roadmaps | This Decision regulates the list of products that have mandatory Minimum Energy Performance Standards (MEPS) that must be met before being imported to Vietnam. Devices such as LED lamps, infrared hobs, induction hobs, refrigerators, refrigerator-freezers and freezers, storage water heaters, non-ducted air conditioners, television sets, notebook computers, desktop computers, LED road and street lighting luminaries, and industrial boilers should comply with the most recent standards beginning April 1, 2025. The Decision comes into force on July 15, 2023, and Decision No. 24/2018/QD-TTg will expire at such time. | Vietnam* | Computers, Imaging Equipment, Televisions, Displays, Induction Cookstoves or Hobs, Rice Cookers, Electric Kettles, Cooktops or Hobs, Washing Machines, Indoor Luminaires, Streetlighting, Tubular Lamps, Non-Directional lamps, Fluorescent and HID Lighting, 3-Phase Motors, Ceiling Fans, Portable Fans, Room ACs - Stationary ACs, Storage Water Heaters, Distribution Transformers, Refrigerated Cabinets, Refrigerators-Freezers, Freezers-only | Mandatory | Comparative Label, Endorsement Label | Entered into force, Revised | 2011 | 2023 | January 2024 | Electricity |  | Ministry of Industry and Trade (MOIT) | Energy Efficiency | https://cprc-clasp.ngo/index.php/policies/decision-no-142023qd-ttg-lists-low-efficiency-equipment-subject-elimination-and-low | https://vanban.chinhphu.vn/?pageid=27160&docid=207954
Draft Resolution of the Cabinet of Ministers of Ukraine: On approval of technical regulations on energy labeling of televisions | Television set or a television monitor of domestic and foreign make | Ukraine | Displays, Televisions | Voluntary | Comparative Label | Under development |  |  | October 2015 | Electricity |  | State Agency on Energy Efficiency and Energy Saving of Ukraine | Energy Efficiency | https://cprc-clasp.ngo/index.php/policies/draft-resolution-cabinet-ministers-ukraine-approval-technical-regulations-energy-0 | http://saee.gov.ua/sites/default/files/documents/teh-regl-tv.doc
e-Standby Power Program for Monitors | This policy applies to commercially-available electronic products with a display screen in a single housing that is capable of displaying output information from a computer via one or more inputs (such as VGA and DVI), with nameplate output power of power supply less than or equal to 1,000W. | Republic of Korea | Displays | Voluntary | Endorsement Label | Entered into force, New | 2009 |  | January 2016 | Electricity |  | Korea Energy Management Corporation (KEMCO) | Energy Efficiency | https://cprc-clasp.ngo/index.php/policies/e-standby-power-program-monitors | http://www.kemco.or.kr/new_eng/pg02/pg02100300.asp
Energy Efficiency Criteria and Labeling Method for Energy Label Qualified Displays | Displays shall meet the requirements of Article 14336-1 or Article 14408; Chinese National Standards -CNS; or be recognized by Bureau of Energy, MOEA. | Taiwan of China | Displays | Voluntary | Endorsement Label | Entered into force, Revised | 2000 | 2015 | August 2018 | Electricity | ENERGY STAR Program Requirements for Computers Version 5.2 | Greenmark Labelling Program | Energy Efficiency | https://cprc-clasp.ngo/index.php/policies/energy-efficiency-criteria-and-labeling-method-energy-label-qualified-displays | http://www.energylabel.org.tw/application_en/efficiency/upt.asp?cid=20
Energy Efficiency Regulations, 2016 (SOR/2016-311) | This policy is divided into 14 divisions: 1) household appliances, 2) air conditioners, condensing units, and chillers, 3) heat pumps, 4) furnaces, fireplaces, unit heaters, and recovery ventilators, 5) boilers, 6) water heaters, 7) lamps and lamp ballasts, 8) lighting fixtures, 9) electronic products, 10) commercial refrigeration, 11) dry-type transformers, 12) motors, 13) commercial pre-rinse spray valves, and 14) pumps. | Canada | Audio-Visual, Televisions, Displays, Battery Chargers, External Power Supply, Dehumidifiers, Ovens, Microwaves, Dishwashers, Cooktops or Hobs, Clothes Dryers, Washer and Dryers, Washing Machines, Indoor Luminaires, Specialty Luminaires, Specialty Lamps, Non-Directional lamps, Fluorescent and HID Lighting, 3-Phase Motors, 1-Phase Motors, Ventilation, Ceiling Fans, Space Heating, Heat Pumps, Boilers and Furnaces, Room ACs - Stationary ACs, Portable ACs, Packaged Terminals, Chillers - Cooler Towers, Central ACs, Instantaneous Water Heaters, Storage Water Heaters, Pump Systems, Power Transformers, Distribution Transformers, Wine Chillers, Walk-In Coolers and Freezers, Refrigerators-Freezers, Refrigerated Vending Machines, Ice Machines, Freezers-only | Mandatory | Comparative Label, Minimum Performance Standard | Entered into force, Revised | 2016 | 2019 | October 2022 | Electricity, Gas, Oil |  | Natural Resources Canada Office of Energy Efficiency | Energy Efficiency | https://cprc-clasp.ngo/index.php/policies/energy-efficiency-regulations-2016-sor2016-311 | https://laws-lois.justice.gc.ca/eng/regulations/SOR-2016-311/index.html
ENERGY STAR Program Requirements for Displays Version 8.0 | Products that meet the definition of a Display and are powered directly from AC mains; an External Power Supply; or Standard DC are eligible for ENERGY STAR certification. Typical products that would be eligible for certification under this specification include: Monitors; Signage Displays; and Signage Displays and Monitors with Plug-in Modules. | Canada, United States of America*, Japan, Taiwan of China | Displays | Voluntary | Endorsement Label | Entered into force, Revised | 1992 | 2020 | June 2021 | Electricity | ENERGY STAR Test Method for Determining Display Energy Rev. Sep-2015; ICDM Information Display Measurements Standard Version 1.03; CTA-2037-A; VESA High performance Monitor and Display Compliance Test Specification (DisplayHDR CTS) Version 1.0 | ENERGY STAR | Energy Efficiency | https://cprc-clasp.ngo/index.php/policies/energy-star-program-requirements-displays-version-80 | https://www.energystar.gov/products/office_equipment/displays/partners
GB 21520-2015 Minimum Allowable Values of Energy Efficiency and Energy Efficiency Grades for Computer Monitors | Applies to LCD monitors for computers working under normal electricity grid voltage, and those displays with tuners and or receivers mainly used as computer monitors. | China | Displays | Mandatory | Minimum Performance Standard | Entered into force, Revised | 2008 | 2016 | June 2021 | Electricity | GB/T 8170; GB 20943 | National Development and Reform Commission (NDRC); and State Administration for… | Energy Efficiency | https://cprc-clasp.ngo/index.php/policies/gb-21520-2015-minimum-allowable-values-energy-efficiency-and-energy-efficiency-grades | http://std.samr.gov.cn/gb/search/gbDetailed?id=71F772D80B40D3A7E05397BE0A0AB82A
Greenhouse and Energy Minimum Standards (Air Conditioners above 65kW) Determination) 2022 | The products covered by this Determination are air‑to‑air single-phase and three-phase: air conditioners; and multi‑split outdoor units (whether or not supplied or offered for supply as part of a multi‑split system); and single‑split outdoor units that have a rated standard cooling full capacity, or for heating only products, a rated standard heating full capacity, of more than 65kW. Air conditioners that have a rated standard cooling full capacity, or for heating only products, a rated standard heating full capacity, of 65kW or less are covered by the Air Conditioners up to 65kW Determination. This policy covers product classes 24-27. | Australia | Room ACs - Stationary ACs, Packaged Terminals | Mandatory | Minimum Performance Standard | Entered into force, New | 2022 |  | July 2025 | Electricity |  | Department of Climate Change and Energy Efficiency (DCCEE) | Energy Efficiency | https://cprc-clasp.ngo/index.php/policies/greenhouse-and-energy-minimum-standards-air-conditioners-above-65kw-determination-2022 | https://www.legislation.gov.au/Series/F2022L00182
Greenhouse and Energy Minimum Standards (Air Conditioners up to 65kW) Determination 2019 | The products covered by this Determination are single-phase and three-phase: air conditioners; and multi‑split outdoor units (whether or not supplied or offered for supply as part of a multi‑split system); and single‑split outdoor units; that have a rated standard cooling full capacity, or for heating only products, a rated standard heating full capacity, of 65kW or less. Air conditioners that have a rated standard cooling full capacity, or for heating only products, a rated standard heating full capacity, of greater than 65kW are expected to be covered by another GEMS determination. | Australia | Room ACs - Stationary ACs, Packaged Terminals | Mandatory | Comparative Label, Minimum Performance Standard | Entered into force, Revised | 2010 | 2019 | December 2023 | Electricity | AS/NZS 3823.2:2013 | Department of Climate Change and Energy Efficiency (DCCEE) | Energy Efficiency | https://cprc-clasp.ngo/index.php/policies/greenhouse-and-energy-minimum-standards-air-conditioners-65kw-determination-2019 | https://www.legislation.gov.au/Details/F2019L00490
Greenhouse and Energy Minimum Standards (Computer Monitors) Determination 2014 | This Determination covers computer monitors specified in the table following this subsection which are designed to be connected to 230 or 240 volts mains voltage via: (a) a direct connection; or (b) an external power supply permanently connected to the product; or (c) an external power supply that can be disconnected from the product. Class 1 Computer monitors with a diagonal screen size less than 76 cm (30 inches) and a screen resolution less than or equal to 1.1 MegaPixels. Class 2 Computer monitors with a diagonal screen size less than 76 cm (30 inches) and a screen resolution greater than 1.1 MegaPixels. Class 3 Computer monitors with a diagonal screen size equal to or greater than 76 cm (30 inches) and equal to or less than 152 cm (60 inches)." " | Australia | Displays | Mandatory | Comparative Label, Minimum Performance Standard | Entered into force, Revised | 2013 | 2014 | December 2023 | Electricity | AS/NZS 5815.1:2012 | Department of Climate Change and Energy Efficiency (DCCEE) | Energy Efficiency | https://cprc-clasp.ngo/index.php/policies/greenhouse-and-energy-minimum-standards-computer-monitors-determination-2014 | https://www.legislation.gov.au/Details/F2014L00780
Greenmark N153 - Light Emitting Diode Display Panels | This standard is applicable to products which meet the definition of CNS 13091 and CNS 14555 and their associated indoor products. | Taiwan of China | Displays | Voluntary | Endorsement Label | Entered into force, Revised | 2000 | 2016 | August 2018 | Electricity |  | Bureau of Energy, Ministry of Economic Affairs | Energy Efficiency | https://cprc-clasp.ngo/index.php/policies/greenmark-n153-light-emitting-diode-display-panels | https://greenliving.epa.gov.tw/GreenLife/uploadfiles/Criteria/153/7c68e26b-531c-449b-b0f6-57d5de763473.pdf
Greenmark N18 - Displays | This standard is applicable to the displays | Taiwan of China | Displays | Voluntary | Endorsement Label | Entered into force, Revised | 2000 | 2015 | August 2018 | Electricity |  | Greenmark Labelling Program | Energy Efficiency | https://cprc-clasp.ngo/index.php/policies/greenmark-n18-displays | https://greenliving.epa.gov.tw/GreenLife/uploadfiles/Criteria/18/af2050e9-6959-450b-b294-dfb62c7fda69.pdf
Implementing Guidelines of the Philippine Energy Labeling Program for Display Monitors 2024, 1st Edition | This policy contains minimum energy performance standards and mandatory energy labeling for display monitors according to section 5 and 9 of Department Circular No. 2020-06-0015. Products in scope include display monitors operating in AC or combination of AC and DC sources connected by digital inputs, such as but not limited to DP, HDMI, DVI, USB, wireless and network connection, or by analog VGA input. Display Monitors that are powered solely from battery sources and specialized monitors are not covered. | Philippines | Displays | Mandatory | Comparative Label, Minimum Performance Standard | Entered into force, New | 2024 |  | January 2025 | Electricity | PNS IEC 62087-1 , IEC 62087-2 , PNS IEC 62087-7 , PNS 378 , PNS IEC 62301 | Department of Energy | Energy Efficiency | https://cprc-clasp.ngo/index.php/policies/implementing-guidelines-philippine-energy-labeling-program-display-monitors-2024-1st | https://legacy.doe.gov.ph/laws-and-issuances/implementing-guidelines-philippine-energy-labeling-program-display-monitors-2024
JS 2105:2013 Energy labeling of televisions | This policy covers labelling and the provision of supplementary product information for televisions. | Jordan | Televisions, Displays | Mandatory | Comparative Label | Entered into force, Revised | 2013 | 2014 | June 2021 | Electricity | JS 2105 | National Energy Research Centre (NERC) | Energy Efficiency | https://cprc-clasp.ngo/index.php/policies/js-21052013-energy-labeling-televisions | http://www.jsmo.gov.jo/en/EServices/Standards/Pages/stdDetails.aspx?mfn=5456
JS 2106:2013 Technical Regulation on eco-design requirements for televisions | This policy establishes ecodesign requirements for placing on the market of televisions. | Jordan | Televisions, Displays | Mandatory | Minimum Performance Standard | Entered into force, Revised | 2013 | 2014 | June 2021 | Electricity | JS 2106 | National Energy Research Centre (NERC) | Energy Efficiency | https://cprc-clasp.ngo/index.php/policies/js-21062013-technical-regulation-eco-design-requirements-televisions | http://www.jsmo.gov.jo/en/EServices/Standards/Pages/stdDetails.aspx?mfn=5468
MEPS and MEPL for Computer Monitors | MEPS and MEPL cover computer monitors with a diagonal screen size up to 152 cm. | New Zealand | Displays | Mandatory | Comparative Label, Minimum Performance Standard | Entered into force, New | 2013 |  | August 2018 | Electricity | AS/NZS 5815.2:2013 | Energy Efficiency and Conservation Authority (EECA) | Energy Efficiency | https://cprc-clasp.ngo/index.php/policies/meps-and-mepl-computer-monitors | https://www.eeca.govt.nz/assets/Resources-EECA/standards-ratings-labels/product-factsheets/Computer-Monitor-Factsheet.pdf
Ministerial Regulations Prescribing Highly Efficiency Monitors in Standby and Off Mode Power, B.E. 2558 (2015) | The ministerial regulation covers monitors with a size of 12 inches or more that are manufactured to be used as a display for a computer (excluding the monitor integrated into the processor and the monitor used to receive TV signals). | Thailand | Electronics, Audio-Visual, Displays | Voluntary | Minimum Performance Standard | Entered into force, New | 2015 |  | April 2022 | Electricity |  | Department of Alternative Energy Development and Efficiency, Ministry of Energy… | Energy Efficiency | https://cprc-clasp.ngo/index.php/policies/ministerial-regulations-prescribing-highly-efficiency-monitors-standby-and-mode-power-be | https://ratchakitcha2.soc.go.th/pdfdownload?id=2048422
Ministry of Industry and Trade Decree N 769 | Electric water heaters accumulative; Household Electric boilers | Russia | Imaging Equipment, Televisions, Displays, Ovens, Microwaves, Dishwashers, Washer and Dryers, Non-Directional lamps, Elevators, Boilers and Furnaces, Room ACs - Stationary ACs, Instantaneous Water Heaters, Storage Water Heaters, Refrigerators-Freezers, Freezers-only | Voluntary | Comparative Label | Entered into force, New | 2012 |  | August 2018 | Electricity, Gas | GOST 21766-87, GOST 21552-84 | Ministry of Industry and Trade of the Russian Federation | Energy Efficiency | https://cprc-clasp.ngo/index.php/policies/ministry-industry-and-trade-decree-n-769 | http://www.consultant.ru/document/cons_doc_LAW_109983/c3f92e3c0a2fd053673311fdef9e3ee11b1609f9/
NOM-035-ENER-2025, Energy Efficiency in Unitary Air Conditioners | This standard establishes the minimum Integrated Energy Efficiency Ratio (REEI) levels in cooling mode for unitary air conditioners (package units). It applies to self-contained air conditioners known as unitary type (package unit) in nominal cooling capacities greater than 19,050 W (65,000 BTU/h) and up to 70,340 W (240,000 BTU/h), with or without reversible cycle, air-cooled, electrically operated, that work by mechanical compression, which include a single-speed compressor (Fixed Capacity) or a variable refrigerant flow or frequency compressor (Proportionally Controlled Capacity) or a stepped speed compressor (Staged Capacity) and an air-cooled condenser coil. | Mexico | Packaged Terminals | Mandatory | Comparative Label, Minimum Performance Standard | New | 2025 |  | September 2025 | Electricity | NOM-008-SE-2021 , ANSI/ASHRAE 37-2009 , ANSI/AHRI 340/360-2022 , NMX-Z-013-2015 | Comision Nacional para el Uso Eficiente de la Energia (CONUEE, National Commiss… | Energy Efficiency | https://cprc-clasp.ngo/index.php/policies/nom-035-ener-2025-energy-efficiency-unitary-air-conditioners | https://www.dof.gob.mx/normasOficiales/9515/sener/sener.html
Nordic Ecolabel 048 Computers | Nordic Ecolabel 048 Computers | Sweden | Computers, Displays | Voluntary | Endorsement Label | Entered into force, New | 2015 |  | October 2015 | Electricity | ENERGY STAR Computer Program Requirements Version 6 | Ecolabelling Sweden | Energy Efficiency | https://cprc-clasp.ngo/index.php/policies/nordic-ecolabel-048-computers | http://www.svanen.se/en/Criteria/Nordic-Ecolabel-criteria/Criteria/?productGroupID=25
Regulation on Energy Efficiency Requirements for Mass-Produced Systems, Vehicles, and Appliances | This policy applies to mass-produced systems, vehicles, and devices as well as their mass-produced components that consume a considerable amount of energy and are placed on the market or sold in Switzerland. | Switzerland | Computers, Servers, Networking Equipment, Stand-by and networked devices, Televisions, Set Top Boxes (STB), Displays, External Power Supply, Vacuum Cleaners, Ovens, Dishwashers, Cooktops or Hobs, Coffee Machines, Clothes Dryers, Washer and Dryers, Washing Machines, Tubular Lamps, Non-Directional lamps, Directional Lamps, Indoor Luminaires, 3-Phase Motors, Industrial Fans, Heat Pumps, Boilers and Furnaces, Room ACs - Stationary ACs, Storage Water Heaters, Building Circulator Pumps, Pumps Other, Power Transformers, Refrigerated Cabinets, Refrigerators-Freezers, Freezers-only | Mandatory | Comparative Label, Minimum Performance Standard | Entered into force, Revised | 2017 | 2021 | February 2021 | Electricity, Other Solid Fuel | See Policy | Swiss Federal Office of Energy | Energy Efficiency, Industrial Sector | https://cprc-clasp.ngo/index.php/policies/regulation-energy-efficiency-requirements-mass-produced-systems-vehicles-and-appliances | https://www.admin.ch/opc/de/classified-compilation/20162950/index.html
Revised Municipal Code of the City and County of Denver Colorado, Sec. 10-20. - Electrification requirements for existing buildings | This policy contains electrification requirements for existing buildings in the city and country of Denver, Colorado. It applies to all commercial buildings and multifamily residential buildings. | Colorado | Heat Pumps, Packaged Terminals, Central ACs | Mandatory | Building Code | Entered into force, Revised | 1982 | 2024 | February 2024 | Electricity, Gas |  | City and County of Denver | AC-to-heat pump | https://cprc-clasp.ngo/index.php/policies/revised-municipal-code-city-and-county-denver-colorado-sec-10-20-electrification | https://library.municode.com/co/denver/codes/code_of_ordinances?nodeId=TITIIREMUCO_CH10BUBURE_ARTIIBUFICO_S10-20ELREEXBU
Standard NOM-011-ENER-2006 - Air Conditioners | This policy covers labeling and minimum efficiency requirements for central, package and split type air conditioners, powered by electricity, with nominal cooling capacities of 8,800W to 19,050W, which operate by mechanical compression and which include an air-cooling evaporator coil, a compressor and either an air- or water-cooled condensing coil. Standard NOM-011-ENER-2006 applies to central, package and split type air conditioners, powered by electricity, with nominal cooling capacities of 8,800W to 19,050W, which operate by mechanical compression and which include an air-cooling evaporator coil, a compressor and either an air- or water-cooled condensing coil. | Mexico | Packaged Terminals, Central ACs | Mandatory | Comparative Label, Minimum Performance Standard | Revised, Superseded | 2002 | 2007 | December 2023 | Electricity | NOM-008-SCFI-2002 / NOM-050-SCFI-2004 | Comision Nacional para el Uso Eficiente de la Energia (CONUEE, National Commiss… | Energy Efficiency | https://cprc-clasp.ngo/index.php/policies/standard-nom-011-ener-2006-air-conditioners | http://www.dof.gob.mx/normasOficiales/2464/SENER_2_22062007/SENER_2_22062007.htm
TCVN 9508:2012 Computer monitors - energy efficiency | This document specifies the MEPS and test methods for computer monitors. | Vietnam* | Displays | Mandatory | Minimum Performance Standard | Entered into force, Revised | 2012 | 2015 | January 2024 | Electricity | IEC 62301:2011 | Ministry of Industry and Trade (MOIT) | Energy Efficiency | https://cprc-clasp.ngo/index.php/policies/tcvn-95082012-computer-monitors-energy-efficiency | https://vanbanphapluat.co/tcvn-9508-2012-man-hinh-may-tinh-hieu-suat-nang-luong
The Ecodesign for Energy-Related Products and Energy Information Regulations 2021 (UK regulation): Electronic Displays including Televisions | This policy applies to electronic displays, including televisions, monitors, and digital signage displays. | United Kingdom | Televisions, Projectors, Displays | Mandatory | Minimum Performance Standard | Entered into force, New | 2021 |  | October 2023 | Electricity |  |  | Energy Efficiency | https://cprc-clasp.ngo/index.php/policies/ecodesign-energy-related-products-and-energy-information-regulations-2021-uk-regulation | https://www.legislation.gov.uk/uksi/2021/745/contents/made
The Hong Kong Voluntary Energy Efficiency Labelling Scheme for LCD Monitors | Applies to standard LCD monitors that are designed for use with computers. The monitor must be capable of being powered from either a wall outlet or a battery unit that is sold with an AC adaptor. LCD monitors with a tuner¦receiver may qualify under this scheme as long as they are marketed and sold to consumers as computer monitors, i.e. focusing on computer monitor as the primary function; or as dual functions computer monitors and televisions. | Hong Kong SAR of China | Displays | Voluntary | Endorsement Label | Entered into force, Revised | 2003 | 2020 | December 2020 | Electricity |  | Electrical and Mechanical Services Department | Energy Efficiency | https://cprc-clasp.ngo/index.php/policies/hong-kong-voluntary-energy-efficiency-labelling-scheme-lcd-monitors | https://www.emsd.gov.hk/filemanager/en/content_358/VEELS%20-%20LCD%20Monitor%20(Eng)_2019.1.pdf
Turkish Official Gazette No 28861 (Transposition of EC 626-2011) | This Regulation establishes requirements for the labelling and the provision of supplementary product information for electric mains-operated air conditioners with a rated capacity of less than or equal to 12 kW for cooling; or heating; if the product has no cooling function. This Regulation shall not apply to: appliances that use non-electric energy sources; or air conditioners of which the condensor- or evaporator-side or both do not use air for heat transfer medium. | Turkey | Room ACs - Stationary ACs, Portable ACs, Packaged Terminals | Voluntary | Comparative Label | Entered into force, New | 2006 |  | September 2018 | Electricity | EC 626-2011 | Ministry of Energy and Natural Resources | Energy Efficiency | https://cprc-clasp.ngo/index.php/policies/turkish-official-gazette-no-28861-transposition-ec-626-2011 | https://united4efficiency.org/wp-content/uploads/2017/02/U4E_Policy-Assessment_TUR.pdf
Turkish Official Gazette No 31434 ¦ Energy Labeling of Electronic Displays (2019/2013/EU) (SGM:2021/6) | This policy establishes requirements for the labeling of, and the provision of supplementary product information on electronic displays, including televisions, monitors, and digital signage displays. This policy applies to electronic displays with a screen area greater than 100 square centimeters. This policy is a transposition of Commission Delegated Regulation (EU) 2019/2013 . | Turkey | Displays | Voluntary | Comparative Label | Entered into force | 2021 |  | December 2023 | Electricity | Commission Regulation (EU) 2019/2021 | Ministry of Energy and Natural Resources | Energy Efficiency | https://cprc-clasp.ngo/index.php/policies/turkish-official-gazette-no-31434-energy-labeling-electronic-displays-20192013eu-sgm20216 | https://www.resmigazete.gov.tr/eskiler/2021/03/20210325M1-6.htm
Turkish Official Gazette No 31434 ¦ Environmentally Friendly Design Requirements for Electronic Displays (2019/2021/EU) (SGM:2021/5) | This policy establishes a minimum energy performance standard for electronic displays, including televisions, monitors, and digital signage displays with a liquid crystal screen (LCD) and a screen area greater than 100 square centimeters. This policy is a transposition of Commission Regulation (EU) 2019/2021. | Turkey | Displays | Voluntary | High Energy Performance Standard | Entered into force, New | 2021 |  | December 2023 | Electricity | Commission Regulation (EU) 2019/2021 | Ministry of Energy and Natural Resources | Energy Efficiency | https://cprc-clasp.ngo/index.php/policies/turkish-official-gazette-no-31434-environmentally-friendly-design-requirements-electronic | https://www.resmigazete.gov.tr/eskiler/2021/03/20210325M1-5.htm