## Policy Search
Policy | Description | Geography | Products Type | Policy Approach | Policy Instrument | Policy Status | Adopted | Revised | Updated by CLASP | Fuel Types | Test Method Applied | Responsible Agency | Related Topics | Permalink | Source
10 CFR 431—Energy Efficiency Program For Certain Commercial And Industrial Equipment | Commercial warm air furnace means a warm air furnace that is industrial equipment and that has a capacity -rated maximum input- of 225000 Btu per hour or more. A warm air furnace is defined as a self-contained oil-fired or gas-fired furnace designed to supply heated air through ducts to spaces that require it and includes combination warm air furnace or electric air conditioning units but does not include unit heaters and duct furnaces. | United States of America* | Washing Machines, Streetlighting, Air Compressors, 3-Phase Motors, 1-Phase Motors, Heat Pumps, Boilers and Furnaces, Portable ACs, Packaged Terminals, Central ACs, Instantaneous Water Heaters, Storage Water Heaters, Building Circulator Pumps, Pump Systems, Pool Pumps, Power Transformers, Walk-In Coolers and Freezers, Refrigerators-Freezers, Refrigerated Vending Machines, Ice Machines, Freezers-only | Mandatory | Minimum Performance Standard | Entered into force, Revised | 1994 | 2023 | December 2020 | Electricity | 10 CFR 431 and product-specific Subparts | U.S. Department of Energy | Energy Efficiency, Industrial Sector | https://cprc-clasp.ngo/index.php/policies/10-cfr-431-energy-efficiency-program-certain-commercial-and-industrial-equipment | https://www.ecfr.gov/current/title-10/chapter-II/subchapter-D/part-431
Commission regulation (EC) No 641/2009 of 22 July 2009 | This Regulation establishes ecodesign requirements for the placing on the market of glandless standalone circulators and glandless circulators integrated in products. This Regulation shall not apply to: a. drinking water circulators; except as regards information requirements; b. circulators integrated in products and placed on the market not later than 1 January 2020 as replacement for identical circulators integrated in products and placed on the market no later than 1 August 2015. | United Kingdom | Building Circulator Pumps | Mandatory | Minimum Performance Standard | Entered into force, New | 2009 |  | October 2023 | Electricity |  |  | Energy Efficiency | https://cprc-clasp.ngo/index.php/policies/commission-regulation-ec-no-6412009-22-july-2009 | https://www.legislation.gov.uk/eur/2009/641/introduction
Commission Regulation (EC) No 641/2009 of 22 July 2009 implementing Directive 2005/32/EC of the European Parliament and of the Council with regard to ecodesign requirements for glandless standalone circulators and glandless circulators | This Regulation establishes ecodesign requirements for the placing on the market of glandless standalone circulators and glandless circulators integrated in products. This Regulation shall not apply to: a. drinking water circulators; except as regards information requirements; b. circulators integrated in products and placed on the market not later than 1 January 2020 as replacement for identical circulators integrated in products and placed on the market no later than 1 August 2015. | European Union | Building Circulator Pumps | Mandatory | Minimum Performance Standard | Entered into force, New | 2009 |  | September 2023 | Electricity |  | European Commission - DG Energy | Energy Efficiency | https://cprc-clasp.ngo/index.php/policies/commission-regulation-ec-no-6412009-22-july-2009-implementing-directive-200532ec-european | https://eur-lex.europa.eu/legal-content/EN/TXT/?uri=CELEX%3A02009R0641-20191114
e-Standby Power Program for Home Audio Products | An electronic product with nameplate output power ofpower supply less than or equal to 1,000W whose intendedpurpose, other than providing non-video status displays, isthe production of recording of signals in the audio domainas reproduced by headphones, loudspeakers, or othertransducers, except radio cassette players. | Republic of Korea | Home Theater Equipment | Voluntary | Endorsement Label | Entered into force, New | 2010 |  | January 2016 | Electricity |  | Korea Energy Management Corporation (KEMCO) | Energy Efficiency | https://cprc-clasp.ngo/index.php/policies/e-standby-power-program-home-audio-products | http://www.kemco.or.kr/new_eng/pg02/pg02100300.asp
Energy Conservation Labeling Program Requirements for Integrated Stereo | The applicable products shall be integrated stereos with the CCC Code of 8518.50.00.00-8A; or have been recognized by the Bureau of Energy of the Ministry of Economic Affairs as integrated stereos. | Taiwan of China | Home Theater Equipment | Voluntary | Endorsement Label | Entered into force, New | 2008 |  | August 2018 | Electricity | IEC 62301 | Bureau of Energy, Ministry of Economic Affairs | Energy Efficiency | https://cprc-clasp.ngo/index.php/policies/energy-conservation-labeling-program-requirements-integrated-stereo | http://www.energylabel.org.tw/application_en/efficiency/upt.asp?cid=28
ENERGY STAR Program Requirements for Audio/Video Version 3.0 | To be eligible for ENERGY STAR qualification under this specification a product must meet the definition of an AV Product or Dedicated Audio DSP Device. AV Product is a mains-connected product that offers audio amplification and or optical disc drive functions. A Dedicated Audio DSP Device is a device that: provides audio digital signal processing as its primary function; provides support for RS-232; Ethernet; WiFi; IEEE-1394 FireWire or similar protocol for hard-wired or wireless remote control; and does not provide audio amplification. | United States of America*, Canada | Home Theater Equipment | Voluntary | Endorsement Label | Entered into force, Revised | 2002 | 2014 | October 2022 | Electricity | ENERGY STAR Test Method for Audio/Video, Rev. July-2012 | ENERGY STAR | Energy Efficiency | https://cprc-clasp.ngo/index.php/policies/energy-star-program-requirements-audiovideo-version-30 | https://www.energystar.gov/products/spec/audiovideo_specification_version_3_0_pd
GOST 24388-88 Domestic sound frequency signal amplifiers - General specifications | This policy covers domestic sound frequency signal amplifiers. | Russia | Home Theater Equipment | Voluntary | Minimum Performance Standard | Entered into force, New | 1990 |  | August 2018 | Electricity |  | Russian Energy Agency | Energy Efficiency | https://cprc-clasp.ngo/index.php/policies/gost-24388-88-domestic-sound-frequency-signal-amplifiers-general-specifications | http://docs.cntd.ru/document/1200016457
JS 2095:2013 Technical regulation on eco-design requirements for Glandless standalone circulators and glandless circulators integrated in products | This policy establishes ecodesign requirements for placing on the market of glandless standalone circulators and glandless circulators integrated in products. | Jordan | Building Circulator Pumps | Mandatory | Minimum Performance Standard | Entered into force, Revised | 2013 | 2014 | June 2021 | Electricity | JS 2095 | National Energy Research Centre (NERC) | Energy Efficiency | https://cprc-clasp.ngo/index.php/policies/js-20952013-technical-regulation-eco-design-requirements-glandless-standalone-circulators | http://www.jsmo.gov.jo/en/EServices/Standards/Pages/stdDetails.aspx?mfn=5464
Ministerial Regulation Prescribing Highly Efficiency Home Audio Equipment of Standby Mode, B.E. 2558 (2015) | The ministerial regulation covers home audio equipment. It includes DVD players, mini component audio, micro component audio, and home theater audio that read or record data from a memory card or memory device or receives radio waves and produce audio or visual signals to provide entertainment or information and can operate with the power from the mains electricity supply. This does not include audio equipment for commercial use (professional audio system) and a public address (PA) system. | Thailand | Electronics, Audio-Visual, Home Theater Equipment | Voluntary | High Energy Performance Standard | Entered into force, New | 2015 |  | April 2022 | Electricity |  | Department of Alternative Energy Development and Efficiency, Ministry of Energy… | Energy Efficiency | https://cprc-clasp.ngo/index.php/policies/ministerial-regulation-prescribing-highly-efficiency-home-audio-equipment-standby-mode-be | https://ratchakitcha2.soc.go.th/pdfdownload/?id=2048427
Regulation on Energy Efficiency Requirements for Mass-Produced Systems, Vehicles, and Appliances | This policy applies to mass-produced systems, vehicles, and devices as well as their mass-produced components that consume a considerable amount of energy and are placed on the market or sold in Switzerland. | Switzerland | Computers, Servers, Networking Equipment, Stand-by and networked devices, Televisions, Set Top Boxes (STB), Displays, External Power Supply, Vacuum Cleaners, Ovens, Dishwashers, Cooktops or Hobs, Coffee Machines, Clothes Dryers, Washer and Dryers, Washing Machines, Tubular Lamps, Non-Directional lamps, Directional Lamps, Indoor Luminaires, 3-Phase Motors, Industrial Fans, Heat Pumps, Boilers and Furnaces, Room ACs - Stationary ACs, Storage Water Heaters, Building Circulator Pumps, Pumps Other, Power Transformers, Refrigerated Cabinets, Refrigerators-Freezers, Freezers-only | Mandatory | Comparative Label, Minimum Performance Standard | Entered into force, Revised | 2017 | 2021 | February 2021 | Electricity, Other Solid Fuel | See Policy | Swiss Federal Office of Energy | Energy Efficiency, Industrial Sector | https://cprc-clasp.ngo/index.php/policies/regulation-energy-efficiency-requirements-mass-produced-systems-vehicles-and-appliances | https://www.admin.ch/opc/de/classified-compilation/20162950/index.html
Sello FIDE No. 4146 - Audio and Video Systems | This endorsement label establishes specifications for audio visual systems: home theater systems, DVD players, and Blu-ray players operating at nominal voltages of 110, 115, 127, 220, 230V, at a nominal frequency of 60Hz. | Mexico | Home Theater Equipment, DVD¦Blu-Ray Players | Voluntary | Endorsement Label | Entered into force, Revised | 2008 | 2009 | September 2022 | Electricity | NMX-I-122-NYCE / NOM-001-SCFI / NOM-008-SCFI / NOM-024-SCFI / IEC 62087 | Fideicomiso para el Ahorro de Energía Eléctrica (FIDE) - Trust for Saving Elect… | Energy Efficiency | https://cprc-clasp.ngo/index.php/policies/sello-fide-no-4146-audio-and-video-systems | https://www.fide.org.mx/wp-content/uploads/sello-fide/especificaciones/esp4146.pdf