## Policy Search
Policy | Description | Geography | Products Type | Policy Approach | Policy Instrument | Policy Status | Adopted | Revised | Updated by CLASP | Fuel Types | Test Method Applied | Responsible Agency | Related Topics | Permalink | Source
10 CFR 430—Energy Conservation Program for Consumer Products | Conventional cooking top means a class of cooking products which is a household cooking appliance consisting of a horizontal surface containing one or more surface units which utilize a gas flame; electric resistance heating; or electric inductive heating. | United States of America* | Electronics, Uninterruptable Power Supply, Battery Chargers, External Power Supply, Dehumidifiers, Air Cleaners, Ovens, Microwaves, Dishwashers, Clothes Dryers, Washing Machines, Tubular Lamps, Non-Directional lamps, Directional Lamps, Fluorescent and HID Lighting, Ceiling Fans, Duct Fans, Heat Pumps, Boilers and Furnaces, Room ACs - Stationary ACs, Central ACs, Pool Heaters, Instantaneous Water Heaters, Storage Water Heaters, Showers or Showerheads, Urinals, Taps or Faucets, Distribution Transformers, Refrigerators-Freezers, Freezers-only | Mandatory | Minimum Performance Standard | Entered into force, Revised | 1990 | 2016 | December 2024 | Electricity, Gas | 10 CFR 430 Subpart B | U.S. Department of Energy | Energy Efficiency | https://cprc-clasp.ngo/index.php/policies/10-cfr-430-energy-conservation-program-consumer-products | https://www.ecfr.gov/current/title-10/chapter-II/subchapter-D/part-430
Commission Regulation (EU) 2025/2052 of 13 October 2025 laying down ecodesign requirements for external power supplies, wireless chargers, wireless charging pads, battery chargers for portable batteries of general use and USB Type-C cables | Laying down ecodesign requirements for external power supplies, wireless chargers, wireless charging pads, battery chargers for portable batteries of general use and USB Type-C cables. This policy applies from the 14th December 2028, repealing Commission Regulation (EU) 2019/1782. | Europe, European Union | Battery Chargers, External Power Supply | Mandatory | Minimum Performance Standard | Published, New | 2025 |  | December 2025 | Electricity | 87 FR 51221 | European Commission | Energy Efficiency | https://cprc-clasp.ngo/index.php/policies/commission-regulation-eu-20252052-13-october-2025-laying-down-ecodesign-requirements | https://eur-lex.europa.eu/legal-content/EN/TXT/?uri=CELEX%3A32025R2052&qid=1763999035842
Energy Efficiency Criteria and Labeling Method for Axial flow Fans; No. En-Tech 10205010211 | Axial flow Fans shall meet the following specifications and the requirements of CNS 6592; CNS 6593; or recognized by the Bureau of Energy. The required specifications are: -Fan Diameter: between 0.125m and 2m; -Rated Power: between 125W and 75kW; -Static Pressure: under 500 mmAq; -Air Flow Rate: under 3000 CMM | Taiwan of China | Duct Fans | Voluntary | Endorsement Label | Entered into force, New | 2013 |  | August 2018 | Electricity | ISO 5801 or AMCA 210 | Greenmark Labelling Program | Energy Efficiency | https://cprc-clasp.ngo/index.php/policies/energy-efficiency-criteria-and-labeling-method-axial-flow-fans-no-en-tech-10205010211 | http://www.energylabel.org.tw/application_en/efficiency/upt.asp?cid=43
Energy Efficiency Regulations, 2016 (SOR/2016-311) | This policy is divided into 14 divisions: 1) household appliances, 2) air conditioners, condensing units, and chillers, 3) heat pumps, 4) furnaces, fireplaces, unit heaters, and recovery ventilators, 5) boilers, 6) water heaters, 7) lamps and lamp ballasts, 8) lighting fixtures, 9) electronic products, 10) commercial refrigeration, 11) dry-type transformers, 12) motors, 13) commercial pre-rinse spray valves, and 14) pumps. | Canada | Audio-Visual, Televisions, Displays, Battery Chargers, External Power Supply, Dehumidifiers, Ovens, Microwaves, Dishwashers, Cooktops or Hobs, Clothes Dryers, Washer and Dryers, Washing Machines, Indoor Luminaires, Specialty Luminaires, Specialty Lamps, Non-Directional lamps, Fluorescent and HID Lighting, 3-Phase Motors, 1-Phase Motors, Ventilation, Ceiling Fans, Space Heating, Heat Pumps, Boilers and Furnaces, Room ACs - Stationary ACs, Portable ACs, Packaged Terminals, Chillers - Cooler Towers, Central ACs, Instantaneous Water Heaters, Storage Water Heaters, Pump Systems, Power Transformers, Distribution Transformers, Wine Chillers, Walk-In Coolers and Freezers, Refrigerators-Freezers, Refrigerated Vending Machines, Ice Machines, Freezers-only | Mandatory | Comparative Label, Minimum Performance Standard | Entered into force, Revised | 2016 | 2019 | October 2022 | Electricity, Gas, Oil |  | Natural Resources Canada Office of Energy Efficiency | Energy Efficiency | https://cprc-clasp.ngo/index.php/policies/energy-efficiency-regulations-2016-sor2016-311 | https://laws-lois.justice.gc.ca/eng/regulations/SOR-2016-311/index.html
ENERGY STAR Technical Specification for Residential Heat-Recovery Ventilators and Energy-Recovery Ventilators (H/ERVs) sold in Canada Version 2.2 | A product model must meet the definition of a residential H/ERV as defined in Section 1A or 1B as specified in the policy document, comply with the testing and minimum performance requirements provided in this specification and have a capacity of no greater than 500 CFM (236 L/s) to be eligible for ENERGY STAR certification under this specification. H/ERVs with electric resistance heaters are not eligible for ENERGY STAR certification. | Canada | Duct Fans | Voluntary | Endorsement Label | Entered into force, Revised | 2009 | 2020 | June 2021 | Electricity | CAN/CSA C439–18 | ENERGY STAR Canada | Energy Efficiency | https://cprc-clasp.ngo/index.php/policies/energy-star-technical-specification-residential-heat-recovery-ventilators-and-energy | https://www.nrcan.gc.ca/energy-efficiency/energy-star-canada/about/participant-resources/technical-specifications/heatenergy-recovery-ventilators-hrvs-and-ervs/13695
LI 2452 Renewable Energy (Standards and Labelling) (Renewable Energy Batteries) Regulations, 2022 | These regulations apply to a renewable energy battery manufactured in the country or imported into the country for display, sale, or use, irrespective of size, method of charge or energy system design of the renewable energy battery. | Ghana | Battery Chargers | Mandatory | Minimum Performance Standard | Entered into force, New | 2022 |  | March 2023 | Electricity |  | Ghana Energy Commission | Energy Efficiency | https://cprc-clasp.ngo/index.php/policies/li-2452-renewable-energy-standards-and-labelling-renewable-energy-batteries-regulations | https://www.energycom.gov.gh/regulation/regulation-and-codes
MEPS for Adapter - Charger | An adapter under 150W, nameplate output power; and a charger of input 20 W with Li-Ion Battery as a single voltage external power supply | Republic of Korea | Battery Chargers | Mandatory | Minimum Performance Standard | Entered into force, New | 2012 |  | January 2016 | Electricity |  | Korea Energy Management Corporation (KEMCO) | Energy Efficiency | https://cprc-clasp.ngo/index.php/policies/meps-adapter-charger | http://www.kemco.or.kr/new_eng/pg02/pg02100200_2.asp