## Policy Search
Policy | Description | Geography | Products Type | Policy Approach | Policy Instrument | Policy Status | Adopted | Revised | Updated by CLASP | Fuel Types | Test Method Applied | Responsible Agency | Related Topics | Permalink | Source
10 CFR 430—Energy Conservation Program for Consumer Products | Conventional cooking top means a class of cooking products which is a household cooking appliance consisting of a horizontal surface containing one or more surface units which utilize a gas flame; electric resistance heating; or electric inductive heating. | United States of America* | Electronics, Uninterruptable Power Supply, Battery Chargers, External Power Supply, Dehumidifiers, Air Cleaners, Ovens, Microwaves, Dishwashers, Clothes Dryers, Washing Machines, Tubular Lamps, Non-Directional lamps, Directional Lamps, Fluorescent and HID Lighting, Ceiling Fans, Duct Fans, Heat Pumps, Boilers and Furnaces, Room ACs - Stationary ACs, Central ACs, Pool Heaters, Instantaneous Water Heaters, Storage Water Heaters, Showers or Showerheads, Urinals, Taps or Faucets, Distribution Transformers, Refrigerators-Freezers, Freezers-only | Mandatory | Minimum Performance Standard | Entered into force, Revised | 1990 | 2016 | December 2024 | Electricity, Gas | 10 CFR 430 Subpart B | U.S. Department of Energy | Energy Efficiency | https://cprc-clasp.ngo/index.php/policies/10-cfr-430-energy-conservation-program-consumer-products | https://www.ecfr.gov/current/title-10/chapter-II/subchapter-D/part-430
Commission Regulation (EU) 2025/2052 of 13 October 2025 laying down ecodesign requirements for external power supplies, wireless chargers, wireless charging pads, battery chargers for portable batteries of general use and USB Type-C cables | Laying down ecodesign requirements for external power supplies, wireless chargers, wireless charging pads, battery chargers for portable batteries of general use and USB Type-C cables. This policy applies from the 14th December 2028, repealing Commission Regulation (EU) 2019/1782. | Europe, European Union | Battery Chargers, External Power Supply | Mandatory | Minimum Performance Standard | Published, New | 2025 |  | December 2025 | Electricity | 87 FR 51221 | European Commission | Energy Efficiency | https://cprc-clasp.ngo/index.php/policies/commission-regulation-eu-20252052-13-october-2025-laying-down-ecodesign-requirements | https://eur-lex.europa.eu/legal-content/EN/TXT/?uri=CELEX%3A32025R2052&qid=1763999035842
Energy Efficiency Policy for Domestic Liquefied Petroleum Gas Stove | This policy specifies energy consumption standards for star labeled domestic liquefied petroleum gas stove for household use. The domestic gas stove means domestic gas burning appliance with metallic bodies with or without toughened glass top, consisting of single or multiple burners, injector jets, gas taps, burner pan supports, piping and fitting intended for use with liquefied petroleum gas at 30 grams-force per square centimetre (gf/cm2) gas inlet pressure. | India | LPG Stoves | Mandatory | Minimum Performance Standard | New | 2025 |  | August 2025 | LPG | IS 4246:2002 , IS 4246:2002 | Bureau of Energy Efficiency (BEE) | Cookstoves, Energy Efficiency | https://cprc-clasp.ngo/index.php/policies/energy-efficiency-policy-domestic-liquefied-petroleum-gas-stove | https://beeindia.gov.in/star-label.php
Energy Efficiency Regulations, 2016 (SOR/2016-311) | This policy is divided into 14 divisions: 1) household appliances, 2) air conditioners, condensing units, and chillers, 3) heat pumps, 4) furnaces, fireplaces, unit heaters, and recovery ventilators, 5) boilers, 6) water heaters, 7) lamps and lamp ballasts, 8) lighting fixtures, 9) electronic products, 10) commercial refrigeration, 11) dry-type transformers, 12) motors, 13) commercial pre-rinse spray valves, and 14) pumps. | Canada | Audio-Visual, Televisions, Displays, Battery Chargers, External Power Supply, Dehumidifiers, Ovens, Microwaves, Dishwashers, Cooktops or Hobs, Clothes Dryers, Washer and Dryers, Washing Machines, Indoor Luminaires, Specialty Luminaires, Specialty Lamps, Non-Directional lamps, Fluorescent and HID Lighting, 3-Phase Motors, 1-Phase Motors, Ventilation, Ceiling Fans, Space Heating, Heat Pumps, Boilers and Furnaces, Room ACs - Stationary ACs, Portable ACs, Packaged Terminals, Chillers - Cooler Towers, Central ACs, Instantaneous Water Heaters, Storage Water Heaters, Pump Systems, Power Transformers, Distribution Transformers, Wine Chillers, Walk-In Coolers and Freezers, Refrigerators-Freezers, Refrigerated Vending Machines, Ice Machines, Freezers-only | Mandatory | Comparative Label, Minimum Performance Standard | Entered into force, Revised | 2016 | 2019 | October 2022 | Electricity, Gas, Oil |  | Natural Resources Canada Office of Energy Efficiency | Energy Efficiency | https://cprc-clasp.ngo/index.php/policies/energy-efficiency-regulations-2016-sor2016-311 | https://laws-lois.justice.gc.ca/eng/regulations/SOR-2016-311/index.html
GB 30720-2014 Minimum allowable values of energy efficiency and energy efficiency grades for domestic gas cooking appliances | Domestic gas cooking appliances which use urban gas have single combustors and its rated thermal load is not more than 5.23 kW | China | LPG Stoves, Cooktops or Hobs | Mandatory | Minimum Performance Standard | Entered into force, Revised, To Be Superseded | 2008 | 2015 | November 2025 | Gas | CQC6151-20094.24.3 | National Development and Reform Commission (NDRC); and State Administration for… | Energy Efficiency | https://cprc-clasp.ngo/index.php/policies/gb-30720-2014-minimum-allowable-values-energy-efficiency-and-energy-efficiency-grades | http://std.samr.gov.cn/gb/search/gbDetailed?id=71F772D7EF80D3A7E05397BE0A0AB82A
GB30720—2025 Minimum allowable values of energy efficiency and energy efficiency grades for gas cooking appliances | This revised energy efficiency standards and grades apply to household gas stoves and integrated stoves using utility gas with a rated heat load not exceeding 5.23 kW, and commercial cooking stoves with a rated heat load not exceeding 60 kW, large pot stoves with a rated heat load not exceeding 80 kW, and water-jacketed or steam-generating steam cabinets and steam generators with a rated heat load not exceeding 80 kW. | China | Steam Cookers, LPG Stoves, Cooktops or Hobs | Mandatory | Minimum Performance Standard | Revised | 2014 | 2025 | November 2025 | Electricity |  | The Standardization Administration of China | Cookstoves, Energy Efficiency | https://cprc-clasp.ngo/index.php/policies/gb30720-2025-minimum-allowable-values-energy-efficiency-and-energy-efficiency-grades-gas | https://std.samr.gov.cn/gb/search/gbDetailed?id=301E0388CB71788DE06397BE0A0AE1B4
High Energy Performance Label for Infrared gas stove | This scheme covers infrared gas stoves (high-pressure gas stoves)--cooking stoves that use liquefied petroleum gas as the fuel for heating power--that use gas pressures from 5 to 200 kPa and sizes of high-pressure gas furnaces from 8.0 to 16.5 centimeters. | Thailand | LPG Stoves | Voluntary | Comparative Label | Entered into force, New | 2022 |  | April 2022 | LPG | ref. A study project of energy efficiency standard for infrared gas stoves (DEDE) | Department of Alternative Energy Development and Efficiency, Ministry of Energy… | Cookstoves | https://cprc-clasp.ngo/index.php/policies/high-energy-performance-label-infrared-gas-stove | https://www.dede.go.th/download/general_65/2_01032565.pdf
High Energy Performance Label for Liquefied petroleum gas (LPG) Cookstoves | This scheme covers household stoves (direct heating and flame types) with a maximum gas consumption of each burner that does not exceed 0.42 kg/h (or 5.78 kW) and the total gas consumption of all burners does not exceed 1. kg/h (or 13.76 kW) with one or more burners (without grill, oven or electric stove components). Household cooking stoves for liquefied petroleum gas must only be low-pressure gas stoves and must not be infrared stoves. | Thailand | Kitchen, LPG Stoves | Voluntary | Comparative Label | Entered into force, New | 2022 |  | April 2022 | LPG | TIS 2312-2549 | Department of Alternative Energy Development and Efficiency, Ministry of Energy… | Cookstoves | https://cprc-clasp.ngo/index.php/policies/high-energy-performance-label-liquefied-petroleum-gas-lpg-cookstoves | https://www.dede.go.th/download/general_65/1_01032565.pdf
LI 2452 Renewable Energy (Standards and Labelling) (Renewable Energy Batteries) Regulations, 2022 | These regulations apply to a renewable energy battery manufactured in the country or imported into the country for display, sale, or use, irrespective of size, method of charge or energy system design of the renewable energy battery. | Ghana | Battery Chargers | Mandatory | Minimum Performance Standard | Entered into force, New | 2022 |  | March 2023 | Electricity |  | Ghana Energy Commission | Energy Efficiency | https://cprc-clasp.ngo/index.php/policies/li-2452-renewable-energy-standards-and-labelling-renewable-energy-batteries-regulations | https://www.energycom.gov.gh/regulation/regulation-and-codes
MEPS for Adapter - Charger | An adapter under 150W, nameplate output power; and a charger of input 20 W with Li-Ion Battery as a single voltage external power supply | Republic of Korea | Battery Chargers | Mandatory | Minimum Performance Standard | Entered into force, New | 2012 |  | January 2016 | Electricity |  | Korea Energy Management Corporation (KEMCO) | Energy Efficiency | https://cprc-clasp.ngo/index.php/policies/meps-adapter-charger | http://www.kemco.or.kr/new_eng/pg02/pg02100200_2.asp