## Policy Search
Policy | Description | Geography | Products Type | Policy Approach | Policy Instrument | Policy Status | Adopted | Revised | Updated by CLASP | Fuel Types | Test Method Applied | Responsible Agency | Related Topics | Permalink | Source
10 CFR 430—Energy Conservation Program for Consumer Products | Conventional cooking top means a class of cooking products which is a household cooking appliance consisting of a horizontal surface containing one or more surface units which utilize a gas flame; electric resistance heating; or electric inductive heating. | United States of America* | Electronics, Uninterruptable Power Supply, Battery Chargers, External Power Supply, Dehumidifiers, Air Cleaners, Ovens, Microwaves, Dishwashers, Clothes Dryers, Washing Machines, Tubular Lamps, Non-Directional lamps, Directional Lamps, Fluorescent and HID Lighting, Ceiling Fans, Duct Fans, Heat Pumps, Boilers and Furnaces, Room ACs - Stationary ACs, Central ACs, Pool Heaters, Instantaneous Water Heaters, Storage Water Heaters, Showers or Showerheads, Urinals, Taps or Faucets, Distribution Transformers, Refrigerators-Freezers, Freezers-only | Mandatory | Minimum Performance Standard | Entered into force, Revised | 1990 | 2016 | December 2024 | Electricity, Gas | 10 CFR 430 Subpart B | U.S. Department of Energy | Energy Efficiency | https://cprc-clasp.ngo/index.php/policies/10-cfr-430-energy-conservation-program-consumer-products | https://www.ecfr.gov/current/title-10/chapter-II/subchapter-D/part-430
Commission Regulation (EU) 2019/1782 of 1 October 2019 laying down ecodesign requirements for external power supplies | This Regulation establishes ecodesign requirements related to electric power consumption in no-load condition and average active efficiency of external power supplies. Exclusions: this Regulation shall not apply to: a. voltage converters; b. uninterruptible power supplies; c. battery chargers; d. halogen lighting converters; e. external power supplies for medical devices; f. external power supplies placed on the market no later than 30 June 2015 as a service part or spare part for an identical external power supply which was placed on the market not later than one year after this Regulation has come into force; under the condition that the service part or spare part; or its packaging; clearly indicates the primary load products for which the spare part or service part is intended to be used with. | United Kingdom | External Power Supply | Mandatory | Minimum Performance Standard | Entered into force, Revised | 2009 | 2019 | October 2023 | Electricity |  |  | Energy Efficiency | https://cprc-clasp.ngo/index.php/policies/commission-regulation-eu-20191782-1-october-2019-laying-down-ecodesign-requirements-0 | https://www.legislation.gov.uk/eur/2019/1782/contents
Commission Regulation (EU) 2019/1782 of 1 October 2019 laying down ecodesign requirements for external power supplies | This Regulation establishes ecodesign requirements related to electric power consumption in no-load condition and average active efficiency of external power supplies. Exclusions: this Regulation shall not apply to: a. voltage converters; b. uninterruptible power supplies; c. battery chargers; d. halogen lighting converters; e. external power supplies for medical devices; f. external power supplies placed on the market no later than 30 June 2015 as a service part or spare part for an identical external power supply which was placed on the market not later than one year after this Regulation has come into force; under the condition that the service part or spare part; or its packaging; clearly indicates the primary load products for which the spare part or service part is intended to be used with. | European Union | External Power Supply | Mandatory | Minimum Performance Standard | Entered into force, Revised, To Be Superseded | 2009 | 2019 | September 2023 | Electricity |  | European Commission - DG Energy | Energy Efficiency | https://cprc-clasp.ngo/index.php/policies/commission-regulation-eu-20191782-1-october-2019-laying-down-ecodesign-requirements | https://eur-lex.europa.eu/legal-content/EN/TXT/?uri=uriserv%3AOJ.L_.2019.272.01.0095.01.ENG&toc=OJ%3AL%3A2019%3A272%3ATOC
Commission Regulation (EU) 2025/2052 of 13 October 2025 laying down ecodesign requirements for external power supplies, wireless chargers, wireless charging pads, battery chargers for portable batteries of general use and USB Type-C cables | Laying down ecodesign requirements for external power supplies, wireless chargers, wireless charging pads, battery chargers for portable batteries of general use and USB Type-C cables. | Europe, European Union | Battery Chargers, External Power Supply | Mandatory | Minimum Performance Standard | Published, Revised | 2009 | 2019 | November 2025 | Electricity | 87 FR 51221 | European Commission | Energy Efficiency | https://cprc-clasp.ngo/index.php/policies/commission-regulation-eu-20252052-13-october-2025-laying-down-ecodesign-requirements | https://eur-lex.europa.eu/legal-content/EN/TXT/?uri=CELEX%3A32025R2052&qid=1763999035842
CQC31-461236-2014. CQC Marking Certification: single voltage external AC-DC and AC-AC power supplies | Applies to power supplies operating under under 220V and 50Hz; which transfer AC grid's voltage to a fixed and single way low voltage DC current; no more than 36V; or low voltage AC; no more than 36V; and rated output power is no larger than 250W. | China | External Power Supply | Voluntary | Endorsement Label | Entered into force, Revised | 2005 | 2014 | June 2021 | Electricity | GB 20943-2013 | China Quality Certification Center (CQC) | Energy Efficiency | https://cprc-clasp.ngo/index.php/policies/cqc31-461236-2014-cqc-marking-certification-single-voltage-external-ac-dc-and-ac-ac-power | https://www.cqc.com.cn/www/chinese/c/2011-08-02/492783.shtml
CQC31-464245-2018. Energy Conservation Certification Rules for Electric Vehicle Off-Board Charger | Apply to electric vehicle off-board charger | China | External Power Supply | Voluntary | Endorsement Label | Entered into force, New | 2018 |  | May 2021 | Electricity | CQC 3170-2018 | China Quality Certification Center (CQC) | Energy Efficiency | https://cprc-clasp.ngo/index.php/policies/cqc31-464245-2018-energy-conservation-certification-rules-electric-vehicle-board-charger | https://www.cqc.com.cn/www/chinese/c/2019-04-26/554396.shtml
Department Circular DC2020-06-0015 | This policy defines minimum energy performance for products (MEPP) for television sets, washing machines, and electric fans. | Philippines | Televisions, Washing Machines, Ceiling Fans, Window Fans, Portable Fans | Mandatory | Minimum Performance Standard | Entered into force, New | 2020 |  | January 2024 | Electricity |  | Department of Energy | Energy Efficiency | https://cprc-clasp.ngo/index.php/policies/department-circular-dc2020-06-0015 | https://www.doe.gov.ph/pelp/related-laws-issuances-and-implementing-guidelines
Energy Efficiency Criteria and Labeling Method for Energy Label Qualified Ventilating Fans for Window type | Bathroom and wall ventilation fans shall meet the requirements of CNS 2060 Ventilation fans; and are installed on wall; windows or surrounding space; in order to draw in or discharge air; and with the blade diameter of greater than 20 cm but less than 46 cm; or recognized by the Bureau of Energy of MOEA as wall ventilation fans. | Taiwan of China | Window Fans | Voluntary | Endorsement Label | Entered into force, Revised | 2012 | 2012 | August 2018 | Electricity | ISO 5801 and AMCA 210 | Greenmark Labelling Program | Energy Efficiency | https://cprc-clasp.ngo/index.php/policies/energy-efficiency-criteria-and-labeling-method-energy-label-qualified-ventilating-fans-0 | http://www.energylabel.org.tw/application_en/efficiency/upt.asp?cid=42
Energy Efficiency Regulations, 2016 (SOR/2016-311) | This policy is divided into 14 divisions: 1) household appliances, 2) air conditioners, condensing units, and chillers, 3) heat pumps, 4) furnaces, fireplaces, unit heaters, and recovery ventilators, 5) boilers, 6) water heaters, 7) lamps and lamp ballasts, 8) lighting fixtures, 9) electronic products, 10) commercial refrigeration, 11) dry-type transformers, 12) motors, 13) commercial pre-rinse spray valves, and 14) pumps. | Canada | Audio-Visual, Televisions, Displays, Battery Chargers, External Power Supply, Dehumidifiers, Ovens, Microwaves, Dishwashers, Cooktops or Hobs, Clothes Dryers, Washer and Dryers, Washing Machines, Indoor Luminaires, Specialty Luminaires, Specialty Lamps, Non-Directional lamps, Fluorescent and HID Lighting, 3-Phase Motors, 1-Phase Motors, Ventilation, Ceiling Fans, Space Heating, Heat Pumps, Boilers and Furnaces, Room ACs - Stationary ACs, Portable ACs, Packaged Terminals, Chillers - Cooler Towers, Central ACs, Instantaneous Water Heaters, Storage Water Heaters, Pump Systems, Power Transformers, Distribution Transformers, Wine Chillers, Walk-In Coolers and Freezers, Refrigerators-Freezers, Refrigerated Vending Machines, Ice Machines, Freezers-only | Mandatory | Comparative Label, Minimum Performance Standard | Entered into force, Revised | 2016 | 2019 | October 2022 | Electricity, Gas, Oil |  | Natural Resources Canada Office of Energy Efficiency | Energy Efficiency | https://cprc-clasp.ngo/index.php/policies/energy-efficiency-regulations-2016-sor2016-311 | https://laws-lois.justice.gc.ca/eng/regulations/SOR-2016-311/index.html
GB 20943-2013 Minimum allowable values of energy efficiency and evaluating values of energy conservation for single voltage external AC-DC and AC-AC power supplies | Applies to external power supplies which convert AC current with 220V and 50Hz to single voltage DC -no higher than 36V- or single voltage AC -no higher than 36V- current.It applies to products with rated output power no larger than 250W. Does NOT apply to DC-DC transformer. | China | External Power Supply | Mandatory | Minimum Performance Standard | Entered into force, Revised | 2007 | 2014 | June 2021 | Electricity | GB 20943-2013 | National Development and Reform Commission (NDRC); and State Administration for… | Energy Efficiency, Industrial Sector | https://cprc-clasp.ngo/index.php/policies/gb-20943-2013-minimum-allowable-values-energy-efficiency-and-evaluating-values-energy | http://std.samr.gov.cn/gb/search/gbDetailed?id=71F772D7E686D3A7E05397BE0A0AB82A
GOST 7402-84 Electric fans for domestic use - General specifications | This standard applies to electric fans driven by an electric motor and a speed controller for domestic and similar applications, manufactured for the needs of the national economy and export to countries with temperate and tropical climates, and specifies the dimensions, norms, rules, requirements and test methods. The standard does not apply to fans designed: for use in locations with special conditions, such as an explosive or corrosive atmosphere; for radiators, refrigerators and air conditioning units; for cooling special heating appliances (cookers, electric ovens, hoods, microwave kitchen appliances); for work on ships and jet fans. | Russia | Window Fans | Voluntary | Minimum Performance Standard | Entered into force, New | 1986 |  | August 2018 | Electricity | Art 6.5 of GOST 7402-84 | Russian Energy Agency | Energy Efficiency | https://cprc-clasp.ngo/index.php/policies/gost-7402-84-electric-fans-domestic-use-general-specifications | https://internet-law.ru/gosts/gost/12848/
Greenhouse and Energy Minimum Standards (External Power Supplies) Determination 2014 | Products covered include external power supply units with a nominal 230 V a.c. supply input and a single output at extra low voltage (ELV), either a.c. or d.c. and a maximum output of 250 W or 250 VA (see the standard for further details on products covered). | Australia | External Power Supply | Mandatory | Minimum Performance Standard | Entered into force, Revised | 2005 | 2014 | July 2025 | Electricity | AS/NZS 4665.1:2005 AS/NZS 4665.2:2005 AS/NZS 4665 | Department of Climate Change and Energy Efficiency (DCCEE) | Energy Efficiency | https://cprc-clasp.ngo/index.php/policies/greenhouse-and-energy-minimum-standards-external-power-supplies-determination-2014 | https://www.legislation.gov.au/Series/F2014L01580
Implementing Guidelines of the Philippine Energy Labeling Program for Electric Fans | This policy contains MEPS and labeling requirements for washing machines according to Department Circular No. 2020-06-0015. The policy applies to electric fans operating in Alternating Current (AC) sources and may perform additional functionalities (such as but not limited to lamps, radio, etc.) with a rated power input of less than 125 watts (W) and falls under the following types: pedestal or stand fans; desk or table fans; wall-mounted fans; floor, ground or box fans; orbit or ceiling bracket fans; ceiling fans; tower fans; bladeless fans. | Philippines | Ceiling Fans, Window Fans, Portable Fans | Mandatory | Comparative Label, Minimum Performance Standard | Entered into force, New | 2023 |  | January 2024 | Electricity | PNS IEC 60879:2020 (IEC published 2019) | Department of Energy | Energy Efficiency | https://cprc-clasp.ngo/index.php/policies/implementing-guidelines-philippine-energy-labeling-program-electric-fans | https://legacy.doe.gov.ph/laws-and-issuances/implementing-guidelines-philippine-energy-labeling-program-electric-fans
JS 2111:2013 Technical Regulation on eco-design requirements for no-load condition electric power consumption and average active efficiency of external power supplies | This policy establishes ecodesign requirements related to electric power consumption in no-load condition and average active efficiency of external power supplies. | Jordan | External Power Supply | Mandatory | Minimum Performance Standard | Entered into force, Revised | 2013 | 2014 | June 2021 | Electricity | JS 2092 | National Energy Research Centre (NERC) | Energy Efficiency | https://cprc-clasp.ngo/index.php/policies/js-21112013-technical-regulation-eco-design-requirements-no-load-condition-electric-power | http://www.jsmo.gov.jo/en/EServices/Standards/Pages/stdDetails.aspx?mfn=5471
LI 2460 Energy Commission (Energy Efficiency Standards and Labelling) (Comfort Fans) Regulations, 2022 | These regulations apply to comfort fans with an electric power input not exceeding 125W, manufactured in the country or imported into the country for display, sale, or use. | Ghana | Ceiling Fans, Window Fans, Portable Fans | Mandatory | Minimum Performance Standard | Entered into force, New | 2022 |  | March 2023 | Electricity |  | Ghana Energy Commission | Energy Efficiency | https://cprc-clasp.ngo/index.php/policies/li-2460-energy-commission-energy-efficiency-standards-and-labelling-comfort-fans | https://www.energycom.gov.gh/regulation/regulation-and-codes
MEPS for Adapter Charger | For using with mobile phone, notebook, speaker for computer, LCD monitor,printer, PDA, camcorder, digital camera, audio, DVD player, MP3, PMP,portable CD player, set-top box, wire-wireless phone, modem, all AC-DC orAC-AC external power supply shall be included. | Republic of Korea | External Power Supply | Mandatory | Minimum Performance Standard | Entered into force, New | 2009 |  | January 2016 | Electricity |  | Korea Energy Management Corporation (KEMCO) | Energy Efficiency | https://cprc-clasp.ngo/index.php/policies/meps-adapter-charger-0 | http://www.kemco.or.kr/new_eng/pg02/pg02100200_2.asp
Minimum Performance of external power supplies | MEPS covers: Mains powered; dc and ac adaptors¦power-packs with a single output of up to 250 W or VA used to power or recharge separate low voltage electronic products; like laptops cellphones etc. They are often sold packaged with the product it will be used with - for examplel; a laptop computer normally comes with a power adaptor. | New Zealand | External Power Supply | Mandatory | Minimum Performance Standard | Entered into force, Revised | 2005 | 2011 | August 2018 | Electricity | AS/NZS 4665.1:2005 | Energy Efficiency and Conservation Authority (EECA) | Energy Efficiency | https://cprc-clasp.ngo/index.php/policies/minimum-performance-external-power-supplies | https://www.eeca.govt.nz/assets/Resources-EECA/standards-ratings-labels/product-factsheets/external-power-supplies-factsheet.pdf
NOM-029-ENER-2017, Energy efficiency of external power supplies | This standard aims to establish the minimum values ​​of energy efficiency in operation, the maximum limits of electrical power in no-load or empty mode, the test methods for their evaluation and the specifications of the minimum information to be marked on external power supplies (FAE) that are intended to convert the alternating current (AC) line voltage to a single fixed output voltage level in direct current (DC) at a time and with a maximum output power less than or equal to 250.0 W, as well as those that have a switch that allows the user to manually choose between different output voltage levels. | Mexico | External Power Supply | Mandatory | Minimum Performance Standard | New | 2017 |  | September 2025 | Electricity | NMX-I-281-NYCE-2012 | Comision Nacional para el Uso Eficiente de la Energia (CONUEE, National Commiss… | Energy Efficiency | https://cprc-clasp.ngo/index.php/policies/nom-029-ener-2017-energy-efficiency-external-power-supplies | https://www.dof.gob.mx/nota_detalle_popup.php?codigo=5502802
Regulation on Energy Efficiency Requirements for Mass-Produced Systems, Vehicles, and Appliances | This policy applies to mass-produced systems, vehicles, and devices as well as their mass-produced components that consume a considerable amount of energy and are placed on the market or sold in Switzerland. | Switzerland | Computers, Servers, Networking Equipment, Stand-by and networked devices, Televisions, Set Top Boxes (STB), Displays, External Power Supply, Vacuum Cleaners, Ovens, Dishwashers, Cooktops or Hobs, Coffee Machines, Clothes Dryers, Washer and Dryers, Washing Machines, Tubular Lamps, Non-Directional lamps, Directional Lamps, Indoor Luminaires, 3-Phase Motors, Industrial Fans, Heat Pumps, Boilers and Furnaces, Room ACs - Stationary ACs, Storage Water Heaters, Building Circulator Pumps, Pumps Other, Power Transformers, Refrigerated Cabinets, Refrigerators-Freezers, Freezers-only | Mandatory | Comparative Label, Minimum Performance Standard | Entered into force, Revised | 2017 | 2021 | February 2021 | Electricity, Other Solid Fuel | See Policy | Swiss Federal Office of Energy | Energy Efficiency, Industrial Sector | https://cprc-clasp.ngo/index.php/policies/regulation-energy-efficiency-requirements-mass-produced-systems-vehicles-and-appliances | https://www.admin.ch/opc/de/classified-compilation/20162950/index.html
Schedule 18 - Diesel Generator Sets | This schedule specifies the star labeling requirements for various classifications for the application, rating and performance of single/three phase Diesel Generating sets consisting of a Reciprocating Internal Combustion (RIC) engine driven by diesel as fuel, Alternating Current (a.c.) generator, any associated control gear, switchgear and auxiliary equipment. It applies to A. C. generating sets driven by RIC engines for land and marine use being manufactured, imported or sold in India. It excludes generating sets used on aircraft or to propel land vehicles and Locomotives. Diesel Generating (DG) Sets up to 19 kW ratings are covered under pilot energy labeling scheme for single/three phase DG Sets. | India | External Power Supply | Voluntary | Comparative Label, Minimum Performance Standard | Entered into force, Revised | 2014 | 2016 | October 2022 | Oil | IS 10000, IS 10001, IS 13364, IS 4889:1968 | Bureau of Energy Efficiency (BEE) | Energy Efficiency | https://cprc-clasp.ngo/index.php/policies/schedule-18-diesel-generator-sets | https://beestarlabel.com/Content/Files/DG%20Set%20schedule.pdf
SI 4665-2 PERFORMANCE OF EXTERNAL POWER SUPPLIES: MINIMUM ENERGY PERFORMANCE STANDARD (MEPS) REQUIREMENTS | Power converters covered under this standard include all single-voltage EPSs with nameplate output power up to 250 watts. Notable exclusions are devices with batteries that attach directly, replacements, and medical devices. | Israel | External Power Supply | Mandatory | Comparative Label, Minimum Performance Standard | Entered into force, Revised | 2007 | 2011 | October 2022 | Electricity | SI 4665-1 | Standards Institute of Israel (SII) | Energy Efficiency | https://cprc-clasp.ngo/index.php/policies/si-4665-2-performance-external-power-supplies-minimum-energy-performance-standard-meps | https://portal.sii.org.il/heb/standardization/teken/?tid=98e117b6-728e-4ade-95e3-47864f20c486
Thai Green Label Scheme - Electric Fans TGL-51-11 | These criteria shall apply to A.C. electric fans: table and wall types, pedestal types, ceiling types, double-oscillating types, and ventilating types used in housing. | Thailand | Space Heating and Space Cooling, Ventilation, Ceiling Fans, Window Fans, Portable Fans | Voluntary | Endorsement Label | Entered into force, New | 2011 |  | March 2022 | Electricity | TIS 934 (AC electric fans, safety requirements) , TIS 92 (AC electric fans, table and wall type) , TIS 127 (AC electric fans, pedestal type) , TIS 205 (AC electric fans, ceiling type) , TIS 572 (AC electric fans, oscillating type) , TIS 710 (AC electric fans, electric ventilating type) | Thailand Environment Institute (TEI) | Energy Efficiency | https://cprc-clasp.ngo/index.php/policies/thai-green-label-scheme-electric-fans-tgl-51-11 | http://www.tei.or.th/greenlabel/download/TGL-51-11.pdf
Thai Green Label Scheme - Secondary Batteries for Portable Applications TGL-67-12 | These criteria shall apply to secondary batteries containing alkaline or other non-acid electrolytes for portable use by categorizing secondary batteries into two systems: 1. Nickel systems (covers only nickel-cadmium batteries and nickel-metal hydride batteries), and 2. Lithium systems. | Thailand | External Power Supply | Voluntary | Endorsement Label | Entered into force, New | 2012 |  | March 2022 | Electricity | TIS 2217 (Secondary batteries) , TIS 2218 or IEC 61960 (or EN 61960, JIS C 8711) (Lithium) , IEC 61951-1 (or EN 61951-1) (Nickel-Cadmium) , IEC 61951-2 (or EN 61951-2) (Nickel-metal hydride) | Thailand Environment Institute (TEI) | Energy Efficiency | https://cprc-clasp.ngo/index.php/policies/thai-green-label-scheme-secondary-batteries-portable-applications-tgl-67-12 | http://www.tei.or.th/greenlabel/download/TGL-67-12.pdf
The Energy Efficiency Label No.5 for fans | This program covers the following fan types: table fans, floor fans, wall fans, orbit fans, and ventilation fans. | Thailand | Space Heating and Space Cooling, Ventilation, Ceiling Fans, Window Fans, Portable Fans | Voluntary | Comparative Label | Entered into force, Revised | 2001 | 2019 | December 2023 | Electricity | TIS 92 - 2536 (Table Fans and Wall Fans) , TIS 127 - 2536 (Floor Fans) , TIS 572 - 2528 (Orbit Fans) , TIS 710 - 2530 (Ventilating Fans) | Electricity Generating Authority Thailand (EGAT) | Energy Efficiency | https://cprc-clasp.ngo/index.php/policies/energy-efficiency-label-no5-fans | http://labelno5.egat.co.th/new58/wp-content/uploads/2019/shortforweb/fan.pdf