## Policy Search
Policy | Description | Geography | Products Type | Policy Approach | Policy Instrument | Policy Status | Adopted | Revised | Updated by CLASP | Fuel Types | Test Method Applied | Responsible Agency | Related Topics | Permalink | Source
10 CFR 430—Energy Conservation Program for Consumer Products | Conventional cooking top means a class of cooking products which is a household cooking appliance consisting of a horizontal surface containing one or more surface units which utilize a gas flame; electric resistance heating; or electric inductive heating. | United States of America* | Electronics, Uninterruptable Power Supply, Battery Chargers, External Power Supply, Dehumidifiers, Air Cleaners, Ovens, Microwaves, Dishwashers, Clothes Dryers, Washing Machines, Tubular Lamps, Non-Directional lamps, Directional Lamps, Fluorescent and HID Lighting, Ceiling Fans, Duct Fans, Heat Pumps, Boilers and Furnaces, Room ACs - Stationary ACs, Central ACs, Pool Heaters, Instantaneous Water Heaters, Storage Water Heaters, Showers or Showerheads, Urinals, Taps or Faucets, Distribution Transformers, Refrigerators-Freezers, Freezers-only | Mandatory | Minimum Performance Standard | Entered into force, Revised | 1990 | 2016 | December 2024 | Electricity, Gas | 10 CFR 430 Subpart B | U.S. Department of Energy | Energy Efficiency | https://cprc-clasp.ngo/index.php/policies/10-cfr-430-energy-conservation-program-consumer-products | https://www.ecfr.gov/current/title-10/chapter-II/subchapter-D/part-430
CQC31-439126-2014. CQC Mark Certification - Dehumidifier | Applies to whole-type or split-type dehumidifiers with a dehumidification capacity of more than 0.16 kg per h | China | Dehumidifiers | Voluntary | Endorsement Label | Entered into force, New | 2014 |  | June 2021 | Electricity | GB/T 19411-2003, GB/T 20109-2006 | China Quality Certification Center (CQC) | Energy Efficiency | https://cprc-clasp.ngo/index.php/policies/cqc31-439126-2014-cqc-mark-certification-dehumidifier | https://www.cqc.com.cn/www/chinese/c/2019-06-20/509967.shtml
CQC31-448314-2013. Energy Conservation Certification Rules for Solar Collectors | Apply to solar collectors | China | Solar Inverters | Voluntary | Endorsement Label | Entered into force, New | 2013 |  | May 2021 | Solar | CQC3188-2012 | China Quality Certification Center (CQC) | Energy Efficiency | https://cprc-clasp.ngo/index.php/policies/cqc31-448314-2013-energy-conservation-certification-rules-solar-collectors | https://www.cqc.com.cn/www/chinese/c/2011-08-02/509581.shtml
CQC64-439802-2018 Safety and Energy conservation certification rules for air source heat pump drying -dehumidifying unit | Applies to air source heat pump drying -dehumidifying unit | China | Dehumidifiers | Voluntary | Endorsement Label | Entered into force, Revised | 2014 | 2018 | June 2021 | Electricity | CQC6402-2018 | China Quality Certification Center (CQC) | Energy Efficiency | https://cprc-clasp.ngo/index.php/policies/cqc64-439802-2018-safety-and-energy-conservation-certification-rules-air-source-heat-pump | http://www.cqc.com.cn/www/chinese/c/2018-04-19/553403.shtml
Energy Efficiency Criteria and Labeling Method for Energy Label Qualified Dehumidifiers | The product shall meet the definition of CNS 12492 regarding dehumidifiers or recognized by the Bureau of Energy of MOEA as dehumidifiers. | Taiwan of China | Dehumidifiers | Voluntary | Endorsement Label | Entered into force, New | 2010 |  | August 2018 | Electricity | CNS 12492 | Bureau of Energy, Ministry of Economic Affairs | Energy Efficiency | https://cprc-clasp.ngo/index.php/policies/energy-efficiency-criteria-and-labeling-method-energy-label-qualified-dehumidifiers | http://www.energylabel.org.tw/application_en/efficiency/upt.asp?cid=5
Energy Efficiency Grade Label - Dehumidifier | As a single-phase AC, and rated voltage of 220V, its aim is to decrease the humidity of indoors, equipped with compression refrigerating system, blower fan, etc in a single cabinet, its electric power consumption is shall be less than 1,000W. | Republic of Korea | Dehumidifiers | Mandatory | Comparative Label | Entered into force, Revised | 2012 | 2012 | January 2016 | Electricity |  | Korea Energy Management Corporation (KEMCO) | Energy Efficiency | https://cprc-clasp.ngo/index.php/policies/energy-efficiency-grade-label-dehumidifier | http://www.kemco.or.kr/new_eng/pg02/pg02100200_2.asp
Energy Efficiency Regulations, 2016 (SOR/2016-311) | This policy is divided into 14 divisions: 1) household appliances, 2) air conditioners, condensing units, and chillers, 3) heat pumps, 4) furnaces, fireplaces, unit heaters, and recovery ventilators, 5) boilers, 6) water heaters, 7) lamps and lamp ballasts, 8) lighting fixtures, 9) electronic products, 10) commercial refrigeration, 11) dry-type transformers, 12) motors, 13) commercial pre-rinse spray valves, and 14) pumps. | Canada | Audio-Visual, Televisions, Displays, Battery Chargers, External Power Supply, Dehumidifiers, Ovens, Microwaves, Dishwashers, Cooktops or Hobs, Clothes Dryers, Washer and Dryers, Washing Machines, Indoor Luminaires, Specialty Luminaires, Specialty Lamps, Non-Directional lamps, Fluorescent and HID Lighting, 3-Phase Motors, 1-Phase Motors, Ventilation, Ceiling Fans, Space Heating, Heat Pumps, Boilers and Furnaces, Room ACs - Stationary ACs, Portable ACs, Packaged Terminals, Chillers - Cooler Towers, Central ACs, Instantaneous Water Heaters, Storage Water Heaters, Pump Systems, Power Transformers, Distribution Transformers, Wine Chillers, Walk-In Coolers and Freezers, Refrigerators-Freezers, Refrigerated Vending Machines, Ice Machines, Freezers-only | Mandatory | Comparative Label, Minimum Performance Standard | Entered into force, Revised | 2016 | 2019 | October 2022 | Electricity, Gas, Oil |  | Natural Resources Canada Office of Energy Efficiency | Energy Efficiency | https://cprc-clasp.ngo/index.php/policies/energy-efficiency-regulations-2016-sor2016-311 | https://laws-lois.justice.gc.ca/eng/regulations/SOR-2016-311/index.html
ENERGY STAR Program Requirements for Dehumidifiers Version 5.0 | Products that meet the definition of a dehumidifier as specified in the policy document, including standalone and whole house units, are eligible for ENERGY STAR qualification. Dehumidifiers with daily water-removal capacities greater than 185 U.S. pints/87.5 liters are not eligible. | Canada, United States of America* | Dehumidifiers | Voluntary | Endorsement Label | Entered into force, Revised | 2012 | 2019 | June 2021 | Electricity | 10 CFR Appendix X to Subpart B of Part 430 | ENERGY STAR | Energy Efficiency | https://cprc-clasp.ngo/index.php/policies/energy-star-program-requirements-dehumidifiers-version-50 | https://www.energystar.gov/products/appliances/dehumidifiers/partners
Greenmark N48 - Dehumidifier | This standard is applicable to the dehumidifiers which meet the definition of CNS 12492 | Taiwan of China | Dehumidifiers | Voluntary | Endorsement Label | Entered into force, Revised | 2011 | 2013 | August 2018 | Electricity |  | Greenmark Labelling Program | Energy Efficiency | https://cprc-clasp.ngo/index.php/policies/greenmark-n48-dehumidifier | http://greenliving.epa.gov.tw/GreenLife/uploadfiles/Criteria/48/b1c13332-4241-4dea-9d4d-ed8f54f3e75c.pdf
LI 2461 Renewable Energy (Standards and Labelling) (Inverters) Regulations, 2022 | These regulations apply to an inverter intended for use in a stand-alone energy system or utility-interactive energy system where the output of the inverter is a stable alternating current of constant frequency; and a single-phase inverter or 3-phase inverter intended for use in a stand alone energy system or utility interactive energy system intended to be operated in parallel with an electric power system to supply power to common loads manufactured in the country or imported into the country for display, sale or use. | Ghana | Solar Inverters | Voluntary | Minimum Performance Standard | Entered into force, New | 2022 |  | March 2023 | Electricity, Solar |  | Ghana Energy Commission | Energy Efficiency, Off-Grid | https://cprc-clasp.ngo/index.php/policies/li-2461-renewable-energy-standards-and-labelling-inverters-regulations-2022 | https://www.energycom.gov.gh/regulation/regulation-and-codes
Mandatory Energy Efficiency Labelling Scheme (MEELS) | MEELS now covers eight types of prescribed products, including:,Room air conditioners (with rated cooling capacity not exceeding 7.5 kilowatts), refrigerating appliances (with rated total storage volume not exceeding 500 litres), compact fluorescent lamps (with rated wattage up to 60 watts), washing machines (with rated washing capacity not exceeding 10 kg), dehumidifiers (with rated dehumidifying capacity not exceeding 35 litres per day), televisions (with rated visible diagonal screen size exceeding 50 cm but not exceeding 250 cm), induction cookers (with rated power not less than 700 watts but not exceeding 3 500 watts for each heating unit, and with total rated power not exceeding 7 000 watts), and storage type electric water heaters (with rated water storage capacity not exceeding 50 litres). All these eight prescribed products for supply in Hong Kong are required to be listed models with reference numbers and bear energy labels. | Hong Kong SAR of China | Televisions, Dehumidifiers, Induction Cookstoves or Hobs, Clothes Dryers, Washing Machines, Non-Directional lamps, Directional Lamps, Room ACs - Stationary ACs, Storage Water Heaters, Freezers-only | Mandatory | Comparative Label, Minimum Performance Standard | Entered into force, Revised | 2008 | 2020 | November 2020 | Electricity | Examples are IEC 62552; IEC 62087, IEC 62301; IEC60379 | Energy Efficiency Office, Electrical and Mechanical Services Department (EMSD)-… | Energy Efficiency, Industrial Sector | https://cprc-clasp.ngo/index.php/policies/mandatory-energy-efficiency-labelling-scheme-meels | https://www.emsd.gov.hk/energylabel/en/doc/Code%20of%20Practice%202020_Eng%20(To%20be%20gazetted%20on%205.6.2020)%2020200601.pdf
MEPS - Dehumidifier | The EF is limited to dehumidifiers with electric power not higher than 1000W at the present stage. | Taiwan of China | Dehumidifiers | Voluntary | Minimum Performance Standard | Entered into force, New | 2011 |  | August 2018 | Electricity | CNS 12492 | Bureau of Energy, Ministry of Economic Affairs | Energy Efficiency | https://cprc-clasp.ngo/index.php/policies/meps-dehumidifier-0 | http://www.moeaboe.gov.tw/ECW/english/content/Content.aspx?menu_id=1535
MEPS for Dehumidifier | As a single-phase AC, and rated voltage of 220V, its aim is to decrease the humidity of indoors, equipped with compression refrigerating system, blower fan, etc in a single cabinet, its electric power consumption is shall be less than 1,000W. | Republic of Korea | Dehumidifiers | Mandatory | Minimum Performance Standard | Entered into force, Revised | 2012 | 2012 | January 2016 | Electricity |  | Korea Energy Management Corporation (KEMCO) | Energy Efficiency | https://cprc-clasp.ngo/index.php/policies/meps-dehumidifier | http://www.kemco.or.kr/new_eng/pg02/pg02100200_2.asp
Minimum Energy Performance Standards for Dehumidifiers |  | Taiwan of China | Dehumidifiers | Mandatory | Minimum Performance Standard | Entered into force, Revised | 2011 | 2018 | October 2022 | Electricity |  | https://www.moeaboe.gov.tw/ECW/english/home/English.aspx | Energy Efficiency | https://cprc-clasp.ngo/index.php/policies/minimum-energy-performance-standards-dehumidifiers | https://www.moeaboe.gov.tw/ECW/english/content/Content.aspx?menu_id=1535
Revisions to Requirements on Labeling and Inspection of Energy Consumption and Energy Efficiency Rating for Dehumidifier Products | The dehumidifiers meeting the definition of dehumidifiers as defined in CNS 12492 and promulgated by the Bureau of Standards Metrology and Inspection of the Ministry of Economic Affairs as products requiring inspection before marketing. | Taiwan of China | Dehumidifiers | Voluntary | Comparative Label | Entered into force, Revised | 2011 | 2011 | August 2018 | Electricity | CNS 12492 | Bureau of Energy, Ministry of Economic Affairs | Energy Efficiency | https://cprc-clasp.ngo/index.php/policies/revisions-requirements-labeling-and-inspection-energy-consumption-and-energy-efficiency-3 | https://ranking.energylabel.org.tw/_outweb/gen/law/upt.asp?pageno=&uid=0&con=&cid=0&year=&month=&day=&key=&lang=&PDID=&p0=31
Schedule 17 - Solid state inverters | This schedule specifies the minimum DC to AC efficiency and labeling instructions for Solid State Inverters run from Storage Batteries of 12 Volts Direct Current source being manufactured, imported or sold in India. The output rating of the Solid State Inverters run from Storage Batteries, covered under this schedule shall be between 250 VA to 2000 VA for continuous output. Note: Inclusion of Solid State Inverters run from Storage Batteries of 24 Volts Direct Current source is under consideration. | India | Solar Inverters | Voluntary | Comparative Label, Minimum Performance Standard | Entered into force, New | 2013 |  | October 2022 | Electricity | IS 13314:1992 | Bureau of Energy Efficiency (BEE) | Energy Efficiency, Off-Grid | https://cprc-clasp.ngo/index.php/policies/schedule-17-solid-state-inverters | https://beestarlabel.com/Content/Files/Inverter%20Schedule.pdf
Sello FIDE No. 4176 - Solar Inverters | This endorsement label establishes specifications for single-phase inverters, pure or modified sine wave, with an input voltage of 12, 24 or 48 VDC and an output voltage from 110 VAC to 240 VAC, 60 HZ, with a power output from 100W to 5kW and for stand alone operation or for connection to a low voltage network. | Mexico | Solar Inverters | Voluntary | Endorsement Label | Entered into force, Revised | 2011 | 2022 | September 2022 | Electricity, Solar | NOM-008-SCFI / NMX-J-655/2-ANCE / NMX-J-656/1-ANCE / NMX-J-676-ANCE-2013 / RES/142/2017 / ACUERDO / EN 50530 / IEC 61683 / UL 1741 / AS 4777.2 / CSA 22.2 No. 107.1-M91 / IEEE Std. 1547 / IEEE Std. 1547.1 / IEEE Std. 929 (PV) / EN 50438 / IEC 61727 / AS 4777.3 / IEC 61000-6-1 / IEC 61000-6-3 / CFR 47, FCC Part. 15 | Fideicomiso para el Ahorro de Energía Eléctrica (FIDE) - Trust for Saving Elect… | Energy Efficiency, Off-Grid | https://cprc-clasp.ngo/index.php/policies/sello-fide-no-4176-solar-inverters | https://www.fide.org.mx/wp-content/uploads/sello-fide/especificaciones/ESP076.pdf
SRO 604(I)/2019 Import Policy on Solar Equipment | Solar PV panels, inverters, charge controllers, junction boxes, cables and standalone solar products including solar kits, solar water pumps, solar water heaters and solar cookers. No policy link available. | Pakistan | Solar Inverters, Solar Stoves, Solar Water Pumps, Solar Energy Kits | Mandatory | Minimum Performance Standard | Entered into force, New | 2019 |  | October 2019 | Solar |  | National Energy Efficiency and Conservation Authority (NEECA) | Energy Efficiency, Off-Grid, Productive Use | https://cprc-clasp.ngo/index.php/policies/sro-604i2019-import-policy-solar-equipment | https://www.commerce.gov.pk/wp-content/uploads/2019/06/SRO-604.pdf
The Hong Kong Voluntary Energy Efficiency Labelling Scheme for Dehumidifiers | The provisions of this scheme shall apply to self-contained, electrically operated, and mechanically refrigerated dehumidifiers that provide daily water removal capacities not exceeding 87 litres. Appliances that have larger capacity are excluded. | Hong Kong SAR of China | Dehumidifiers | Voluntary | Endorsement Label | Entered into force, Revised | 2013 | 2020 | December 2020 | Electricity | ANSI / AHAM DH-1 CAN/CSA-C749 | Energy Efficiency Office, Electrical and Mechanical Services Department (EMSD) | Energy Efficiency | https://cprc-clasp.ngo/index.php/policies/hong-kong-voluntary-energy-efficiency-labelling-scheme-dehumidifiers | https://www.emsd.gov.hk/filemanager/en/content_358/VEELS_Dehumidifiers%202020_eng_v2.5%20(Final).pdf