## Policy Search
Policy | Description | Geography | Products Type | Policy Approach | Policy Instrument | Policy Status | Adopted | Revised | Updated by CLASP | Fuel Types | Test Method Applied | Responsible Agency | Related Topics | Permalink | Source
10 CFR 431—Energy Efficiency Program For Certain Commercial And Industrial Equipment | Commercial warm air furnace means a warm air furnace that is industrial equipment and that has a capacity -rated maximum input- of 225000 Btu per hour or more. A warm air furnace is defined as a self-contained oil-fired or gas-fired furnace designed to supply heated air through ducts to spaces that require it and includes combination warm air furnace or electric air conditioning units but does not include unit heaters and duct furnaces. | United States of America* | Washing Machines, Streetlighting, Air Compressors, 3-Phase Motors, 1-Phase Motors, Heat Pumps, Boilers and Furnaces, Portable ACs, Packaged Terminals, Central ACs, Instantaneous Water Heaters, Storage Water Heaters, Building Circulator Pumps, Pump Systems, Pool Pumps, Power Transformers, Walk-In Coolers and Freezers, Refrigerators-Freezers, Refrigerated Vending Machines, Ice Machines, Freezers-only | Mandatory | Minimum Performance Standard | Entered into force, Revised | 1994 | 2023 | December 2020 | Electricity | 10 CFR 431 and product-specific Subparts | U.S. Department of Energy | Energy Efficiency, Industrial Sector | https://cprc-clasp.ngo/index.php/policies/10-cfr-431-energy-efficiency-program-certain-commercial-and-industrial-equipment | https://www.ecfr.gov/current/title-10/chapter-II/subchapter-D/part-431
Commission Delegated Regulation (EU) 2019/2018 of 11 March 2019 supplementing Regulation (EU) 2017/1369 of the European Parliament and of the Council with regard to energy labelling of refrigerating appliances with a direct sales function | This Regulation establishes ecodesign requirements for the placing on the market or the putting into service of electric mains-operated refrigerating appliances with a direct sales function, including appliances sold for refrigeration of items other than foodstuffs. | United Kingdom | Refrigerated Vending Machines | Mandatory | Comparative Label | Entered into force, New | 2019 |  | October 2023 | Electricity |  |  | Energy Efficiency, Industrial Sector | https://cprc-clasp.ngo/index.php/policies/commission-delegated-regulation-eu-20192018-11-march-2019-supplementing-regulation-eu-0 | https://www.legislation.gov.uk/uksi/2021/745/contents/made
Commission Delegated Regulation (EU) 2019/2018 of 11 March 2019 supplementing Regulation (EU) 2017/1369 of the European Parliament and of the Council with regard to energy labelling of refrigerating appliances with a direct sales function | This Regulation establishes ecodesign requirements for the placing on the market or the putting into service of electric mains-operated refrigerating appliances with a direct sales function, including appliances sold for refrigeration of items other than foodstuffs. This Policy is under review by the European Commission in the Ecodesign for Sustainable Products Regulation working plan 2025-2030 and is expected to be revized in 2028. | European Union | Refrigerated Vending Machines | Mandatory | Comparative Label | Entered into force, New | 2019 |  | September 2023 | Electricity |  | European Commission - DG Energy | Energy Efficiency, Industrial Sector | https://cprc-clasp.ngo/index.php/policies/commission-delegated-regulation-eu-20192018-11-march-2019-supplementing-regulation-eu | https://eur-lex.europa.eu/legal-content/EN/TXT/?uri=CELEX%3A02019R2018-20210501
Commission Regulation (EU) 2019/2024 of 1 October 2019 laying down ecodesign requirements for refrigerating appliances with a direct sales function pursuant to Directive 2009/125/EC of the European Parliament and of the Council | This Regulation establishes ecodesign requirements for the placing on the market or the putting into service of electric mains-operated refrigerating appliances with a direct sales function, including appliances sold for refrigeration of items other than foodstuffs. This Regulation does not apply to: | European Union | Refrigerated Vending Machines | Mandatory | Minimum Performance Standard | Entered into force, New | 2019 |  | September 2023 | Electricity |  | European Commission - DG Energy | Energy Efficiency, Industrial Sector | https://cprc-clasp.ngo/index.php/policies/commission-regulation-eu-20192024-1-october-2019-laying-down-ecodesign-requirements | https://eur-lex.europa.eu/legal-content/EN/TXT/?uri=CELEX%3A02019R2024-20210501
CQC31-439343-2020. Energy Conservation Certification Rules for Refrigerated Beverage Vending Machines | Apply to refrigerated beverage bending machines | China | Refrigerated Vending Machines | Voluntary | Endorsement Label | Entered into force, New | 2020 |  | May 2021 | Electricity | GB 26920.3-2019 | China Quality Certification Center (CQC) | Energy Efficiency | https://cprc-clasp.ngo/index.php/policies/cqc31-439343-2020-energy-conservation-certification-rules-refrigerated-beverage-vending | https://www.cqc.com.cn/www/chinese/c/2020-10-19/556980.shtml
CQC31-462191-2010. CQC Mark Certification - Socket-outlets and adaptors | Applies to products that are used indoor or outdoor; household or similar type; working under AC current; rated voltage higher than 50V and lower than 250V; rated current 10A and 16A; with or without earth contactor; with conservative stand-by power function. | China | Power strips | Voluntary | Endorsement Label | Entered into force, Revised | 2010 | 2010 | June 2021 | Electricity | CQC 3121-2009 | China Quality Certification Center (CQC) | Energy Efficiency | https://cprc-clasp.ngo/index.php/policies/cqc31-462191-2010-cqc-mark-certification-socket-outlets-and-adaptors | https://www.cqc.com.cn/www/chinese/c/2011-08-02/492763.shtml
Der Blaue Engel - Auto-Off Power Strips and Socket Adapters (DE-UZ 134) | These Basic Criteria apply to auto-off power strips or socket adapters (with and without surge protector). | Germany | Power strips | Voluntary | Endorsement Label | Entered into force, Revised | 2012 | 2020 | November 2020 | Electricity | DIN EN ISO/IEC 17025; DIN EN 62301 | Umweltbundesamt -Federal Environment Agency | Energy Efficiency | https://cprc-clasp.ngo/index.php/policies/der-blaue-engel-auto-power-strips-and-socket-adapters-de-uz-134 | https://produktinfo.blauer-engel.de/uploads/criteriafile/en/DE-UZ%20134-201407-en%20Criteria-2020-01-07.pdf
Energy Efficiency Regulations, 2016 (SOR/2016-311) | This policy is divided into 14 divisions: 1) household appliances, 2) air conditioners, condensing units, and chillers, 3) heat pumps, 4) furnaces, fireplaces, unit heaters, and recovery ventilators, 5) boilers, 6) water heaters, 7) lamps and lamp ballasts, 8) lighting fixtures, 9) electronic products, 10) commercial refrigeration, 11) dry-type transformers, 12) motors, 13) commercial pre-rinse spray valves, and 14) pumps. | Canada | Audio-Visual, Televisions, Displays, Battery Chargers, External Power Supply, Dehumidifiers, Ovens, Microwaves, Dishwashers, Cooktops or Hobs, Clothes Dryers, Washer and Dryers, Washing Machines, Indoor Luminaires, Specialty Luminaires, Specialty Lamps, Non-Directional lamps, Fluorescent and HID Lighting, 3-Phase Motors, 1-Phase Motors, Ventilation, Ceiling Fans, Space Heating, Heat Pumps, Boilers and Furnaces, Room ACs - Stationary ACs, Portable ACs, Packaged Terminals, Chillers - Cooler Towers, Central ACs, Instantaneous Water Heaters, Storage Water Heaters, Pump Systems, Power Transformers, Distribution Transformers, Wine Chillers, Walk-In Coolers and Freezers, Refrigerators-Freezers, Refrigerated Vending Machines, Ice Machines, Freezers-only | Mandatory | Comparative Label, Minimum Performance Standard | Entered into force, Revised | 2016 | 2019 | October 2022 | Electricity, Gas, Oil |  | Natural Resources Canada Office of Energy Efficiency | Energy Efficiency | https://cprc-clasp.ngo/index.php/policies/energy-efficiency-regulations-2016-sor2016-311 | https://laws-lois.justice.gc.ca/eng/regulations/SOR-2016-311/index.html
ENERGY STAR Program Requirements for Refrigerated Beverage Vending Machines Version 4.0 | Products that meet the definitions of a Refrigerated Beverage Vending Machine and Class A, Class B, Combination A, or Combination B, including new and rebuilt, as specified in the policy document are eligible for ENERGY STAR certification, with the exception of products listed in Section 2.B. | Canada, United States of America* | Refrigerated Vending Machines | Voluntary | Endorsement Label | Entered into force, Revised | 2004 | 2020 | June 2021 | Electricity | 10 CFR Part 431 Subpart Q, Appendix B | ENERGY STAR | Energy Efficiency | https://cprc-clasp.ngo/index.php/policies/energy-star-program-requirements-refrigerated-beverage-vending-machines-version-40 | https://www.energystar.gov/products/other/vending_machines/partners
GB 26920.3-2019 Minimum allowable values of energy efficiency and energy efficiency grades for commercial refrigerating appliances—Part 3: Refrigerated beverage vending machines | This policy covers refrigerated beverage vending machines. | China | Refrigerated Vending Machines | Mandatory | Minimum Performance Standard | Entered into force, New | 2021 |  | May 2021 | Electricity | GB/T 21001.2; GB/T 28493; ISO 9050 | The Standardisation Administration of China (SAC) | Energy Efficiency | https://cprc-clasp.ngo/index.php/policies/gb-269203-2019-minimum-allowable-values-energy-efficiency-and-energy-efficiency-grades | http://std.samr.gov.cn/gb/search/gbDetailed?id=9A0A4FA998CAD4A5E05397BE0A0AD02D
MELS for Commercial Storage Refrigerators | This policy defines minimum energy labeling scheme requirements for chiller, freezers, and combinations type of all capacities. | Singapore* | Refrigerated Cabinets, Wine Chillers, Walk-In Coolers and Freezers, Refrigerated Vending Machines, Freezers-only | Mandatory | Comparative Label | Entered into force, New | 2025 |  | September 2025 | Electricity |  | National Environment Agency | Energy Efficiency | https://cprc-clasp.ngo/index.php/policies/mels-commercial-storage-refrigerators | https://www.nea.gov.sg/our-services/climate-change-energy-efficiency/energy-efficiency/household-sector/tick-rating
MEPS for Commercial Storage Refrigerators (2025) | This policy sets minimum energy performance standards for commercial storage refrigerators as shown below | Singapore* | Refrigerated Cabinets, Wine Chillers, Walk-In Coolers and Freezers, Refrigerated Vending Machines, Freezers-only | Mandatory | Minimum Performance Standard | Entered into force, New | 2025 |  | September 2025 | Electricity |  | National Environment Agency | Energy Efficiency | https://cprc-clasp.ngo/index.php/policies/meps-commercial-storage-refrigerators-2025 | https://www.nea.gov.sg/our-services/climate-change-energy-efficiency/energy-efficiency/household-sector/minimum-energy-performance-standards
The Ecodesign for Energy-Related Products and Energy Information Regulations 2021: Refrigerating appliances with a direct sales function | This regulation applies to electric mains-operated refrigerating appliances with a direct sales function, including appliances sold for refrigeration of items other than foodstuffs. | United Kingdom | Refrigerated Vending Machines | Mandatory | Minimum Performance Standard | Entered into force, New | 2021 |  | October 2023 | Electricity |  |  | Energy Efficiency, Industrial Sector | https://cprc-clasp.ngo/index.php/policies/ecodesign-energy-related-products-and-energy-information-regulations-2021-refrigerating-0 | https://www.legislation.gov.uk/uksi/2021/745/part/2/chapter/2/made
TIS 2432-2555 (2012) Plugs and socket-outlets for household and similar purposes: cord extension sets | This standard applies to cord extension sets (rewirable and non-rewirable) with a rated voltage greater than 50 V but not exceeding 440 V and a rated current not exceeding 16 A, intended for household and similar purposes, either indoors or outdoors. This standard does not apply to cord extension sets with means for reeling. | Thailand | Electronics, Power Supply and Power Conversion, Power strips | Voluntary | Minimum Performance Standard | Entered into force, New | 2012 |  | April 2022 | Electricity |  | Thai Industrial Standards Institute (TISI) | Energy Efficiency | https://cprc-clasp.ngo/index.php/policies/tis-2432-2555-2012-plugs-and-socket-outlets-household-and-similar-purposes-cord-extension | https://service.tisi.go.th/fulltext/TIS-2432-2555m_Auto1849.pdf
Turkish Official Gazette No 31434 ¦ Energy Labeling of Cooling Devices with Direct Sales Function (2019/2018/EU) (SGM:2021/10) | This policy defines energy labeling requirements for refrigerating appliances with a direct sales function, including supermarket refrigerating (freezer or refrigerator) cabinets, beverage coolers, small ice-cream freezers, gelato-scooping cabinets, and refrigerated vending machines. It does not apply to Minibars and wine storage appliances with sales functions. This policy is a transposition of Commission Delegated Regulation (EU) 2019/2018 of 11 March 2019 supplementing Regulation (EU) 2017/1369 of the European Parliament and of the Council about energy labelling of refrigerating appliances with a direct sales function. | Turkey | Refrigerated Cabinets, Refrigerated Vending Machines | Voluntary | Comparative Label | Entered into force, New | 2021 |  | December 2023 | Electricity | EN 16901 , EN 16902 , EN 50597 , EN ISO 23953-2 | Ministry of Energy and Natural Resources | Energy Efficiency | https://cprc-clasp.ngo/index.php/policies/turkish-official-gazette-no-31434-energy-labeling-cooling-devices-direct-sales-function | https://www.resmigazete.gov.tr/eskiler/2021/03/20210325M1-10.htm