## Policy Search
Policy | Description | Geography | Products Type | Policy Approach | Policy Instrument | Policy Status | Adopted | Revised | Updated by CLASP | Fuel Types | Test Method Applied | Responsible Agency | Related Topics | Permalink | Source
10 CFR 430—Energy Conservation Program for Consumer Products | Conventional cooking top means a class of cooking products which is a household cooking appliance consisting of a horizontal surface containing one or more surface units which utilize a gas flame; electric resistance heating; or electric inductive heating. | United States of America* | Electronics, Uninterruptable Power Supply, Battery Chargers, External Power Supply, Dehumidifiers, Air Cleaners, Ovens, Microwaves, Dishwashers, Clothes Dryers, Washing Machines, Tubular Lamps, Non-Directional lamps, Directional Lamps, Fluorescent and HID Lighting, Ceiling Fans, Duct Fans, Heat Pumps, Boilers and Furnaces, Room ACs - Stationary ACs, Central ACs, Pool Heaters, Instantaneous Water Heaters, Storage Water Heaters, Showers or Showerheads, Urinals, Taps or Faucets, Distribution Transformers, Refrigerators-Freezers, Freezers-only | Mandatory | Minimum Performance Standard | Entered into force, Revised | 1990 | 2016 | December 2024 | Electricity, Gas | 10 CFR 430 Subpart B | U.S. Department of Energy | Energy Efficiency | https://cprc-clasp.ngo/index.php/policies/10-cfr-430-energy-conservation-program-consumer-products | https://www.ecfr.gov/current/title-10/chapter-II/subchapter-D/part-430
Energy Conservation Labeling Program Requirements for Hair Dryers; En-Tech 10104024360 | Products shall meet the requirements of CNS 3714 - Hand-Supported Hair Dryers or be recognized by Bureau of Energy MOEA. | Taiwan of China | Hair Dryers | Voluntary | Endorsement Label | Entered into force, Revised | 2003 | 2013 | August 2018 | Electricity | IEC 61855: 2003 | Bureau of Energy, Ministry of Economic Affairs | Energy Efficiency | https://cprc-clasp.ngo/index.php/policies/energy-conservation-labeling-program-requirements-hair-dryers-en-tech-10104024360 | http://www.energylabel.org.tw/application_en/efficiency/upt.asp?cid=10%20
Energy Efficiency Criteria and Labeling Method for Axial flow Fans; No. En-Tech 10205010211 | Axial flow Fans shall meet the following specifications and the requirements of CNS 6592; CNS 6593; or recognized by the Bureau of Energy. The required specifications are: -Fan Diameter: between 0.125m and 2m; -Rated Power: between 125W and 75kW; -Static Pressure: under 500 mmAq; -Air Flow Rate: under 3000 CMM | Taiwan of China | Duct Fans | Voluntary | Endorsement Label | Entered into force, New | 2013 |  | August 2018 | Electricity | ISO 5801 or AMCA 210 | Greenmark Labelling Program | Energy Efficiency | https://cprc-clasp.ngo/index.php/policies/energy-efficiency-criteria-and-labeling-method-axial-flow-fans-no-en-tech-10205010211 | http://www.energylabel.org.tw/application_en/efficiency/upt.asp?cid=43
ENERGY STAR Technical Specification for Residential Heat-Recovery Ventilators and Energy-Recovery Ventilators (H/ERVs) sold in Canada Version 2.2 | A product model must meet the definition of a residential H/ERV as defined in Section 1A or 1B as specified in the policy document, comply with the testing and minimum performance requirements provided in this specification and have a capacity of no greater than 500 CFM (236 L/s) to be eligible for ENERGY STAR certification under this specification. H/ERVs with electric resistance heaters are not eligible for ENERGY STAR certification. | Canada | Duct Fans | Voluntary | Endorsement Label | Entered into force, Revised | 2009 | 2020 | June 2021 | Electricity | CAN/CSA C439–18 | ENERGY STAR Canada | Energy Efficiency | https://cprc-clasp.ngo/index.php/policies/energy-star-technical-specification-residential-heat-recovery-ventilators-and-energy | https://www.nrcan.gc.ca/energy-efficiency/energy-star-canada/about/participant-resources/technical-specifications/heatenergy-recovery-ventilators-hrvs-and-ervs/13695
Greenmark N69 - Hand-held Hair Dryers | This standard is applicable to hand-held hair dryers which meet the definition of CNS 3714: applies to portable electric blower is equipped with electric heaters in the hair dryer comes with a set of wind machine or whole hair accessories to beautify hair group apply to this standard. During use the products noise emission shall be less than the regulatory limit. The products measured electromagnetic interference shall be less than the regulatory limit. The product shall be disassemble. | Taiwan of China | Hair Dryers | Voluntary | Endorsement Label | Entered into force, Revised | 2001 | 2013 | August 2018 | Electricity |  | Bureau of Energy, Ministry of Economic Affairs | Energy Efficiency | https://cprc-clasp.ngo/index.php/policies/greenmark-n69-hand-held-hair-dryers | http://greenliving.epa.gov.tw/GreenLife/uploadfiles/Criteria/69/087ec305-7bdc-468f-9751-576fe608fc30.pdf
Thai Green Label Scheme - Hair Dryers TGL-84-13 | These criteria shall apply to personal or animal hair dryers with a rated voltage not exceeding 250 V for home, shop, industrial, farm use, or similar purposes. | Thailand | Hair Dryers | Voluntary | Endorsement Label | Entered into force, New | 2013 |  | October 2018 | Electricity | TIS 1985 , IEC 61855 , IEC 60704-1 , IEC 60704-2-9 , IEC 60704-3 | Thailand Environment Institute (TEI) | Energy Efficiency | https://cprc-clasp.ngo/index.php/policies/thai-green-label-scheme-hair-dryers-tgl-84-13 | http://www.tei.or.th/greenlabel/download/TGL-84-13.pdf